## Material_Properties
Salt | Reaction Enthalpy (MJ/kg_salt) | kWh/kg salt
MgSO4 | 2.7 | 0.75
MgCl2 | 0.696 | 0.19333
K2CO3 | 0.665 | 0.18472
SrBr2 | 1.09 | 0.30278
Reaction Enthalpies for MgCl2, SrBr2 are from From L. Glasser, The Thermodynamics of Inorganic Hydration and of Humidity Control, with an Extensive Database of Salt Hydrate Pairs
Reaction enthaply for K2CO3 is from Source: Characterization of potassium carbonate salt hydrate for thermochemical energy storage in buildings, Figure 4. Table 3, 4, Eq. 13 https://www.sciencedirect.com/science/article/pii/S0378778818319315#eq0009
Reaction enthalpy for MgSO4 is from: K. Linnow, Experimental studies of the mechanism and kinetics of hydration reactions, 2013
`
Note on A3: ====== ID#AAAAhJn-jZ4 Bryan Kinzer (2022-09-30 19:27:14) K. Linnow, Experimental studies of the mechanism and kinetics of hydration reactions, 2013
Note on A4: ====== ID#AAAAhJn-jZk Bryan Kinzer (2022-09-30 19:24:52) From L. Glasser, The Thermodynamics of Inorganic Hydration and of Humidity Control, with an Extensive Database of Salt Hydrate Pairs
Note on A5: ====== ID#AAAAhJn-jZ0 Bryan Kinzer (2022-09-30 19:26:24) Kinzer, Bryan: Source: Characterization of potassium carbonate salt hydrate for thermochemical energy storage in buildings, Figure 4. Table 3, 4, Eq. 13 https://www.sciencedirect.com/science/article/pii/S0378778818319315#eq0009
Note on A6: ====== ID#AAAAhJn-jZs Bryan Kinzer (2022-09-30 19:25:00) From L. Glasser, The Thermodynamics of Inorganic Hydration and of Humidity Control, with an Extensive Database of Salt Hydrate Pairs

## SrBr2_Reactor
SrBr2 Reactor | 400 kg, 25 C, 32%RH |  | Reaction Enthalpy | 0.30278 | kWh/kg
Wh/kg | SOC | W/kg | Best Fit Line | t = ([1-alpha]*ln(1-alpha) + alpha)/(3.525*10^-5/min)
3.0278 | 0.99 | 127.6629 |  | alpha = 1 - SOC
6.0556 | 0.98 | 63.6169 | R^2 | 0.983
9.0833 | 0.97 | 42.2677 | Expected Reaction | SrBr2*1H2O + 5H2O <-> SrBr2*6H2O
12.1111 | 0.96 | 31.5928
15.1389 | 0.95 | 25.1875
22.7083 | 0.925 | 16.6462
30.2778 | 0.9 | 12.3746
45.4167 | 0.85 | 8.1009
60.5556 | 0.8 | 5.9618
75.6944 | 0.75 | 4.6764
90.8333 | 0.7 | 3.8177
105.9722 | 0.65 | 3.2027
121.1111 | 0.6 | 2.7398
136.25 | 0.55 | 2.3781
151.3889 | 0.5 | 2.0872
166.5278 | 0.45 | 1.8474
181.6667 | 0.4 | 1.6458
196.8056 | 0.35 | 1.4733
211.9444 | 0.3 | 1.3232
227.0833 | 0.25 | 1.1906
242.2222 | 0.2 | 1.0716
247.0667 | 0.184 | 1.0359
0.12766
Note on A1: ====== ID#AAAAhJn9gqk Bryan Kinzer (2022-09-30 19:16:25) B Michel, 2014, Experimental investigation of an innovative thermochemical process operating with a hydrate salt and moist air for thermal storage of solar energy: Global performance ------ ID#AAAAhJn-jZQ Bryan Kinzer (2022-09-30 19:17:45) SrBr2 is from a reactor experiment. They only went to 0.184 SOC, so that is the SOC cut-off for this data. The data best fit the second order diffusion model, which is an implicit equation, so t is given in terms of alpha. alpha is the reaction extent, or alpha = 1 - SOC.

## MgSO4_TGA
MgSO4 (TGA/DSC) | 25 C, 85% RH, 200 mg |  | Reaction Enthalpy | 0.75 | kWh/kg
Wh/kg | SOC | W/kg | Best Fit Line | SOC = exp((-0.00627/min)*t)
4.6875 | 0.99375 | 281.2521 | R^2 | 0.997
9.3458 | 0.98754 | 280.3732 | Expected Reaction | MgSO4*1H2O + 5H2O <-> MgSO4*6H2O
13.9748 | 0.98137 | 279.4979
18.5752 | 0.97523 | 278.6263
23.1465 | 0.96914 | 277.7584
45.579 | 0.93923 | 273.4723
88.3875 | 0.88215 | 265.1626
128.595 | 0.82854 | 257.1896
235.1408 | 0.68648 | 235.1407
266.4292 | 0.64476 | 228.3682
295.8173 | 0.60558 | 221.8627
323.418 | 0.56878 | 215.6122
396.5603 | 0.47125 | 198.28
457.161 | 0.39045 | 182.8643
507.3705 | 0.32351 | 169.1236
583.44 | 0.22208 | 145.86
635.6603 | 0.15245 | 127.132
671.508 | 0.10466 | 111.918
696.117 | 0.071844 | 99.4453
713.0108 | 0.049319 | 89.1263
724.6073 | 0.033857 | 80.5119
732.5685 | 0.023242 | 73.2569
738.0337 | 0.015955 | 67.094
741.7852 | 0.010953 | 61.8154
744.3608 | 0.007519 | 57.2585
0.28125
Note on A1: ====== ID#AAAAhJn-jZU Bryan Kinzer (2022-09-30 19:18:37) Kirsten Linnow et al. / Energy Procedia 48 ( 2014 ) 394 – 404, Experimental studies of the mechanism and kinetics of hydration reactions ------ ID#AAAAhJn-jZY Bryan Kinzer (2022-09-30 19:20:22) This data source is different from the MgSO4 I had supplied earlier, so that is why the values are different/lower. ------ ID#AAAAhJn-jZc Bryan Kinzer (2022-09-30 19:22:46) Some papers report MgSO4*7H2O rather than MgSO4*6H2O. The reported reaction enthalpy is assuming the highest hydration is MgSO4*6H2O.

## K2CO3_TGA
K2CO3 (TGA/DSC) | 8 mg, at 63%RH, 26 C |  | Reaction Enthalpy | 0.18472 | kWh/kg
Wh/kg | SOC | W/kg | Best Fit Line | SOC = ((3-0.1482*t)^3)/27
0 | 1 | 0 | Expected Reaction | K2CO3 + 1.5H2O <-> K2CO3*1.5H2O
2.1836 | 0.98818 | 1636.0607
4.3499 | 0.97645 | 1629.5886
6.499 | 0.96482 | 1623.1335
8.631 | 0.95328 | 1616.6957
10.7459 | 0.94183 | 1610.2749
12.8438 | 0.93047 | 1603.8713
14.9248 | 0.9192 | 1597.4849
16.9889 | 0.90803 | 1591.1155
19.0362 | 0.89695 | 1584.7633
21.0668 | 0.88595 | 1578.4283
23.0807 | 0.87505 | 1572.1104
25.078 | 0.86424 | 1565.8096
27.0588 | 0.85352 | 1559.5259
29.0232 | 0.84288 | 1553.2594
30.9712 | 0.83234 | 1547.0101
32.9028 | 0.82188 | 1540.7778
34.8182 | 0.81151 | 1534.5627
36.7175 | 0.80123 | 1528.3648
38.6006 | 0.79103 | 1522.1839
40.4677 | 0.78093 | 1516.0203
42.3188 | 0.77091 | 1509.8737
44.154 | 0.76097 | 1503.7443
45.9734 | 0.75112 | 1497.632
47.777 | 0.74136 | 1491.5369
49.5649 | 0.73168 | 1485.4589
51.3371 | 0.72208 | 1479.398
53.0938 | 0.71257 | 1473.3543
54.8351 | 0.70315 | 1467.3277
56.5609 | 0.69381 | 1461.3182
58.2713 | 0.68455 | 1455.3259
59.9665 | 0.67537 | 1449.3507
61.6464 | 0.66628 | 1443.3927
63.3112 | 0.65726 | 1437.4518
64.9609 | 0.64833 | 1431.528
66.5956 | 0.63948 | 1425.6214
68.2153 | 0.63071 | 1419.7319
69.8202 | 0.62203 | 1413.8595
71.4103 | 0.61342 | 1408.0043
72.9856 | 0.60489 | 1402.1662
74.5463 | 0.59644 | 1396.3452
76.0924 | 0.58807 | 1390.5414
77.6239 | 0.57978 | 1384.7547
79.141 | 0.57157 | 1378.9852
80.6436 | 0.56343 | 1373.2328
82.132 | 0.55538 | 1367.4975
83.6061 | 0.5474 | 1361.7794
85.066 | 0.53949 | 1356.0784
86.5118 | 0.53167 | 1350.3946
87.9435 | 0.52391 | 1344.7278
89.3612 | 0.51624 | 1339.0783
90.7651 | 0.50864 | 1333.4458
92.1551 | 0.50112 | 1327.8305
93.5313 | 0.49367 | 1322.2323
94.8938 | 0.48629 | 1316.6513
96.2427 | 0.47899 | 1311.0874
97.5779 | 0.47176 | 1305.5406
98.8997 | 0.4646 | 1300.011
100.2081 | 0.45752 | 1294.4985
101.5031 | 0.45051 | 1289.0032
102.7848 | 0.44357 | 1283.5249
104.0532 | 0.4367 | 1278.0639
105.3086 | 0.42991 | 1272.6199
106.5508 | 0.42318 | 1267.1931
107.78 | 0.41653 | 1261.7835
108.9962 | 0.40995 | 1256.3909
110.1996 | 0.40343 | 1251.0155
111.3901 | 0.39699 | 1245.6573
112.5679 | 0.39061 | 1240.3162
113.733 | 0.3843 | 1234.9922
114.8855 | 0.37806 | 1229.6853
116.0255 | 0.37189 | 1224.3956
117.153 | 0.36579 | 1219.123
118.268 | 0.35975 | 1213.8676
119.3708 | 0.35378 | 1208.6293
120.4613 | 0.34788 | 1203.4081
121.5396 | 0.34204 | 1198.2041
122.6057 | 0.33627 | 1193.0172
123.6598 | 0.33056 | 1187.8475
124.7019 | 0.32492 | 1182.6949
125.7321 | 0.31935 | 1177.5594
126.7504 | 0.31383 | 1172.441
127.7569 | 0.30838 | 1167.3398
128.7517 | 0.303 | 1162.2558
129.7349 | 0.29768 | 1157.1888
130.7065 | 0.29242 | 1152.139
131.6665 | 0.28722 | 1147.1064
132.6152 | 0.28208 | 1142.0909
133.5524 | 0.27701 | 1137.0925
134.4783 | 0.272 | 1132.1112
135.393 | 0.26705 | 1127.1471
136.2966 | 0.26215 | 1122.2002
137.189 | 0.25732 | 1117.2703
138.0704 | 0.25255 | 1112.3576
138.9409 | 0.24784 | 1107.4621
139.8004 | 0.24319 | 1102.5836
140.6491 | 0.23859 | 1097.7223
141.4871 | 0.23405 | 1092.8782
142.3143 | 0.22958 | 1088.0512
143.131 | 0.22516 | 1083.2413
143.9371 | 0.22079 | 1078.4486
144.7327 | 0.21648 | 1073.6729
145.5179 | 0.21223 | 1068.9145
146.2927 | 0.20804 | 1064.1731
147.0573 | 0.2039 | 1059.449
147.8117 | 0.19982 | 1054.7419
148.5559 | 0.19579 | 1050.052
149.2901 | 0.19181 | 1045.3792
150.0142 | 0.18789 | 1040.7235
150.7284 | 0.18403 | 1036.085
151.4328 | 0.18021 | 1031.4637
152.1273 | 0.17645 | 1026.8594
152.8121 | 0.17275 | 1022.2723
153.4873 | 0.16909 | 1017.7024
154.1529 | 0.16549 | 1013.1495
154.8089 | 0.16194 | 1008.6138
155.4555 | 0.15844 | 1004.0953
156.0927 | 0.15499 | 999.5939
156.7206 | 0.15159 | 995.1096
157.3393 | 0.14824 | 990.6425
157.9487 | 0.14494 | 986.1924
158.5491 | 0.14169 | 981.7596
159.1404 | 0.13849 | 977.3438
159.7227 | 0.13534 | 972.9453
160.2962 | 0.13223 | 968.5638
160.8608 | 0.12917 | 964.1995
161.4166 | 0.12617 | 959.8523
161.9637 | 0.1232 | 955.5222
162.5022 | 0.12029 | 951.2093
163.0322 | 0.11742 | 946.9136
163.5536 | 0.1146 | 942.6349
164.0666 | 0.11182 | 938.3734
164.5713 | 0.10909 | 934.1291
165.0677 | 0.1064 | 929.9018
165.5558 | 0.10376 | 925.6917
166.0358 | 0.10116 | 921.4988
166.5077 | 0.098605 | 917.323
166.9716 | 0.096093 | 913.1643
167.4276 | 0.093625 | 909.0227
167.8757 | 0.091199 | 904.8983
168.316 | 0.088816 | 900.7911
168.7485 | 0.086474 | 896.7009
169.1734 | 0.084174 | 892.6279
169.5907 | 0.081915 | 888.5721
170.0004 | 0.079697 | 884.5334
170.4027 | 0.077519 | 880.5118
170.7976 | 0.075382 | 876.5073
171.1851 | 0.073284 | 872.52
171.5654 | 0.071225 | 868.5498
171.9385 | 0.069205 | 864.5968
172.3045 | 0.067224 | 860.6609
172.6634 | 0.065281 | 856.7421
173.0154 | 0.063375 | 852.8405
173.3604 | 0.061508 | 848.956
173.6986 | 0.059677 | 845.0887
174.03 | 0.057883 | 841.2385
174.3547 | 0.056125 | 837.4054
174.6727 | 0.054403 | 833.5894
174.9842 | 0.052717 | 829.7906
175.2892 | 0.051066 | 826.009
175.5877 | 0.04945 | 822.2444
175.8799 | 0.047868 | 818.497
176.1658 | 0.046321 | 814.7668
176.4454 | 0.044807 | 811.0536
176.7189 | 0.043326 | 807.3577
176.9863 | 0.041879 | 803.6788
177.2477 | 0.040464 | 800.0171
177.5031 | 0.039081 | 796.3725
177.7527 | 0.03773 | 792.7451
177.9964 | 0.036411 | 789.1348
178.2343 | 0.035122 | 785.5416
178.4666 | 0.033865 | 781.9656
178.6933 | 0.032638 | 778.4067
178.9144 | 0.031441 | 774.8649
179.1301 | 0.030273 | 771.3403
179.3403 | 0.029135 | 767.8329
179.5453 | 0.028026 | 764.3425
179.7449 | 0.026945 | 760.8693
179.9393 | 0.025892 | 757.4132
180.1287 | 0.024867 | 753.9743
180.3129 | 0.02387 | 750.5525
180.4922 | 0.0229 | 747.1478
180.6665 | 0.021956 | 743.7603
180.836 | 0.021038 | 740.3899
181.0007 | 0.020147 | 737.0367
181.1606 | 0.019281 | 733.7006
181.316 | 0.01844 | 730.3816
181.4667 | 0.017624 | 727.0798
181.6129 | 0.016832 | 723.7951
181.7547 | 0.016065 | 720.5275
181.8921 | 0.015321 | 717.2771
182.0252 | 0.014601 | 714.0438
182.154 | 0.013903 | 710.8276
182.2787 | 0.013228 | 707.6286
182.3993 | 0.012575 | 704.4467
182.5158 | 0.011944 | 701.282
182.6284 | 0.011335 | 698.1344
182.7371 | 0.010747 | 695.0039
182.842 | 0.010179 | 691.8906
182.943 | 0.0096316 | 688.7944
183.0405 | 0.0091043 | 685.7153
183.1342 | 0.0085966 | 682.6534
183.2245 | 0.0081081 | 679.6086
183.3112 | 0.0076385 | 676.581
183.3946 | 0.0071874 | 673.5704
183.4745 | 0.0067544 | 670.5771
183.5512 | 0.0063391 | 667.6008
183.6247 | 0.0059413 | 664.6417
183.6951 | 0.0055604 | 661.6998
183.7624 | 0.0051962 | 658.7749
183.8267 | 0.0048482 | 655.8672
183.888 | 0.0045161 | 652.9767
183.9465 | 0.0041996 | 650.1033
184.0021 | 0.0038982 | 647.247
184.0551 | 0.0036115 | 644.4078
184.1054 | 0.0033393 | 641.5858
184.1531 | 0.0030811 | 638.781
184.1982 | 0.0028366 | 635.9932
184.241 | 0.0026054 | 633.2226
184.2813 | 0.0023871 | 630.4692
184.3193 | 0.0021813 | 627.7328
184.355 | 0.0019877 | 625.0137
184.3886 | 0.0018059 | 622.3116
184.4201 | 0.0016356 | 619.6267
184.4495 | 0.0014763 | 616.9589
184.477 | 0.0013277 | 614.3083
184.5025 | 0.0011895 | 611.6748
184.5262 | 0.0010611 | 609.0584
184.5481 | 0.0009424 | 606.4592
184.5684 | 0.00083287 | 603.8771
184.587 | 0.00073217 | 601.3121
184.604 | 0.00063993 | 598.7643
184.6196 | 0.00055578 | 596.2336
184.6337 | 0.00047935 | 593.7201
184.6464 | 0.00041028 | 591.2237
184.6579 | 0.00034818 | 588.7444
184.6682 | 0.00029268 | 586.2823
184.6773 | 0.00024342 | 583.8373
184.6853 | 0.00020002 | 581.4094
184.6923 | 0.00016212 | 578.9987
184.6983 | 0.00012933 | 576.6051
184.7035 | 0.00010129 | 574.2287
184.7079 | 7.7629e-05 | 571.8693
184.7115 | 5.7973e-05 | 569.5272
184.7145 | 4.1951e-05 | 567.2021
184.7168 | 2.9192e-05 | 564.8942
184.7187 | 1.9324e-05 | 562.6035
184.72 | 1.1976e-05 | 560.3298
184.721 | 6.7759e-06 | 558.0733
184.7216 | 3.3528e-06 | 555.834
184.722 | 1.335e-06 | 553.6118
184.7222 | 3.5116e-07 | 551.4067
184.7222 | 2.9765e-08 | 549.2187
184.7222 | 0 | 547.0479
1.6361
Note on A1: ====== ID#AAAAgL4YQ9M Bryan Kinzer (2022-09-29 22:05:16) Kinzer, Bryan: Source: Characterization of potassium carbonate salt hydrate for thermochemical energy storage in buildings, Figure 4. Table 3, 4, Eq. 13 https://www.sciencedirect.com/science/article/pii/S0378778818319315#eq0009

## MgCl2_TGA
MgCl2 (TGA/DSC) | 7.5 mbar, 24%RH, 25 C, either 18 or 100 mg? |  | Reaction Enthalpy | 0.19333 | kWh/kg_MgCl2*4H2O
Wh/kg | SOC | W/kg | Best Fit Line | SOC = exp((-0.007345/min)*t)
1.4148 | 0.99268 | 84.8935 | R^2 | 0.9948
2.8194 | 0.98542 | 84.5829 | Expected Reaction | MgCl2*4H2O + 2H2O <-> MgCl2*6H2O
4.2137 | 0.9782 | 84.2737
5.5978 | 0.97105 | 83.9661
6.9716 | 0.96394 | 83.66
13.6919 | 0.92918 | 82.1516
26.4142 | 0.86338 | 79.2426
38.2355 | 0.80223 | 76.4709
68.909 | 0.64357 | 68.9091
77.721 | 0.598 | 66.6179
85.9086 | 0.55564 | 64.4314
93.5165 | 0.51629 | 62.3443
113.2572 | 0.41419 | 56.6286
129.0939 | 0.33227 | 51.6375
141.7984 | 0.26656 | 47.2662
160.1668 | 0.17155 | 40.0417
171.9882 | 0.11041 | 34.3976
179.5962 | 0.071054 | 29.9327
184.4924 | 0.045729 | 26.3561
187.6435 | 0.02943 | 23.4554
189.6716 | 0.01894 | 21.0746
190.9768 | 0.012189 | 19.0977
191.8166 | 0.007845 | 17.4379
192.3572 | 0.005049 | 16.0298
192.7052 | 0.003249 | 14.8235
0.084894
Note on A1: ====== ID#AAAAgL4YQ9Q Bryan Kinzer (2022-09-29 22:06:16) R. Fisher 2021, Hydration kinetics of K2CO3, MgCl2 and vermiculite-based composites in view of low-temperature thermochemical energy storage

## Raw_data
MgSO4 | DelH | 224000 | J/mol)slat | 0.1204 | kg/mol_MgSO4 | 1860465.1163 | J/kgsalt | K2CO3 | DelH | 710000 | J/kg |  | Li-Ion Battery |  | COMSOL Model MgCl2 |  | 3300000 | J/kg
time (min) | mol/mol | reaction extent | Wh/kg | W/kg |  |  |  | time (min) | hydration extent | Adjusted time | Wh/kg | W/kg | W/kg | Wh/kg | alpha_converted | Wh/kg | W/kg
1.1167 | 1.3305 | 0.055082 | 28.466 | 1529.5218 |  |  |  | 103.3962 | 0 | 0 |  |  | 2803.5045 | 1.8659 | 0 | 0 | 0.00011828
2.4117 | 1.9446 | 0.15743 | 81.3577 | 2024.0361 |  |  |  | 103.5849 | 0.030641 | 0.18868 | 6.043 | 1921.6806 | 2837.7618 | 2.6294 | 0.00287 | 2.6308 | 0.098244
6.54 | 2.7761 | 0.29602 | 152.9819 | 1403.4997 |  |  |  | 103.5849 | 0.071031 | 0.18868 | 14.0088 | 4454.805 | 2775.3091 | 4.468 | 0.00567 | 5.1975 | 0.21682
17.8943 | 3.5565 | 0.42608 | 220.1984 | 738.3303 |  |  |  | 104.3396 | 0.10306 | 0.9434 | 20.3265 | 1292.7669 | 2502.8619 | 7.2451 | 0.0103 | 9.4417 | 0.34864
33.5799 | 4.3241 | 0.55402 | 286.313 | 511.5796 |  |  |  | 104.1509 | 0.14624 | 0.75472 | 28.8417 | 2292.9143 | 2180.0963 | 11.5666 | 0.01949 | 17.8658 | 0.33756
50.7974 | 4.7207 | 0.62011 | 320.4722 | 378.5298 |  |  |  | 104.5283 | 0.18384 | 1.1321 | 36.2581 | 1921.6806 | 1877.0103 | 17.8987 | 0.02486 | 22.7883 | 0.32649
66.5753 | 5.1045 | 0.68408 | 353.5295 | 318.6133 |  |  |  | 105.0943 | 0.22284 | 1.6981 | 43.9492 | 1552.8732 | 1508.0265 | 31.8703 | 0.02581 | 23.6592 | 0.30447
98.2633 | 5.322 | 0.72033 | 372.262 | 227.3048 |  |  |  | 105.283 | 0.26323 | 1.8868 | 51.915 | 1650.8983 | 1211.0083 | 42.8602 | 0.0259 | 23.7417 | 0.19088
142.9667 | 5.4115 | 0.73525 | 379.9754 | 159.4673 |  |  |  | 105.4717 | 0.30501 | 2.0755 | 60.1555 | 1739.0415 | 950.4175 | 64.2875 | 0.02972 | 27.2433 | 0.077292
190.5772 | 5.4115 | 0.73525 | 379.9754 | 119.6288 |  |  |  | 106.4151 | 0.34819 | 3.0189 | 68.6707 | 1364.83 | 627.0211 | 93.4662 | 0.03587 | 32.8808 | -0.12414
242.5128 | 5.4243 | 0.73738 | 381.0773 | 94.2822 |  |  |  | 106.4151 | 0.38997 | 3.0189 | 76.9112 | 1528.6096 | 413.5364 | 112.6987 | 0.0469 | 42.9917 | -0.7859
308.8727 | 5.4499 | 0.74165 | 383.2811 | 74.4542 |  |  |  | 106.9811 | 0.42897 | 3.5849 | 84.6023 | 1415.9752 | 242.9245 | 131.7161 | 0.06656 | 61.0133 | -1.0828
347.8298 | 5.4371 | 0.73952 | 382.1792 | 65.9252 |  |  |  | 107.1698 | 0.47354 | 3.7736 | 93.3921 | 1484.935 | 154.7449 | 156.3619 | 0.10246 | 93.9217 | -1.1438
396.8738 | 5.4755 | 0.74591 | 385.4849 | 58.2782 |  |  |  | 107.5472 | 0.5195 | 4.1509 | 102.4567 | 1480.9646 | 85.7945 | 185.6193 | 0.16291 | 149.3342 | -0.90559
430.0507 | 5.5011 | 0.75018 | 387.6887 | 54.0897 |  |  |  | 108.1132 | 0.56128 | 4.717 | 110.6972 | 1408.0678 | 57.2317 | 200.6703 | 0.14833 | 135.9692 | -0.38537
470.4475 | 5.5011 | 0.75018 | 387.6887 | 49.4451 |  |  |  | 109.0566 | 0.6156 | 5.6604 | 121.4098 | 1286.9437 | 38.6204 | 210.2805 | 0.1329 | 121.825 | 0.37957
[8 empty] | 109.6226 | 0.66156 | 6.2264 | 130.4743 | 1257.2979 | 23.4851 | 227.3313 | 0.04391 | 40.2508 | 1.3805
[8 empty] | 110.566 | 0.71866 | 7.1698 | 141.7363 | 1186.1091 | 14.4449 | 220.351 | 0.02369 | 21.7158 | 2.1289
[8 empty] | 110.9434 | 0.77577 | 7.5472 | 152.9983 | 1216.3365 | 8.9892 | 230.9038 | 0.02246 | 20.5883 | 2.561
[8 empty] | 111.8868 | 0.81894 | 8.4906 | 161.5135 | 1141.3618 | 4.7027 | 241.962 | 0.02368 | 21.7067 | 2.8833
[8 empty] | 112.8302 | 0.8649 | 9.434 | 170.578 | 1084.876 | 2.9948 | 241.962 | 0.02489 | 22.8158 | 3.172
[8 empty] | 114.1509 | 0.91086 | 10.7547 | 179.6425 | 1002.2162 | 1.8209 | 238.2183 | 0.0261 | 23.925 | 3.382
[8 empty] | 114.717 | 0.94568 | 11.3208 | 186.5096 | 988.5009 | 1.1332 | 257.5344 | 0.02732 | 25.0433 | 3.5259
[8 empty] | 116.4151 | 0.97632 | 13.0189 | 192.5526 | 887.4164 |  |  | 0.02855 | 26.1708 | 3.5599
[8 empty] | 117.3585 | 0.99861 | 13.9623 | 196.9475 | 846.3421 |  |  | 0.02976 | 27.28 | 3.5938
[8 empty] | 119.0566 | 1.0042 | 15.6604 | 198.0463 | 758.7797 |  |  | 0.03094 | 28.3617 | 3.6278
[8 empty] | 121.1321 | 1.0056 | 17.7358 | 198.321 | 670.9156 |  |  | 0.03216 | 29.48 | 3.6114
[8 empty] | 123.5849 | 1.0042 | 20.1887 | 198.0463 | 588.5861 |  |  | 0.0334 | 30.6167 | 3.5498
[8 empty] | 126.4151 | 1.0042 | 23.0189 | 198.0463 | 516.219 |  |  | 0.03463 | 31.7442 | 3.4883
[8 empty] | 132.0755 | 1 | 28.6792 | 197.2222 | 412.6096 |  |  | 0.03586 | 32.8717 | 3.4267
[8 empty] | 141.3208 | 1 | 37.9245 | 197.2222 | 312.0232 |  |  | 0.03713 | 34.0358 | 3.3446
[8 empty] | 149.8113 | 0.99861 | 46.4151 | 196.9475 | 254.5907 |  |  | 0.03839 | 35.1908 | 3.2531
[8 empty] | 158.1132 | 0.99582 | 54.717 | 196.3982 | 215.3608 |  |  | 0.03965 | 36.3458 | 3.1613
[8 empty] | 163.9623 | 1 | 60.566 | 197.2222 | 195.379 |  |  | 0.04092 | 37.51 | 3.0696
[8 empty] | 171.3208 | 1.0028 | 67.9245 | 197.7716 | 174.6982 |  |  | 0.04178 | 38.2983 | 3.004
[8 empty] | 177.3585 | 0.99861 | 73.9623 | 196.9475 | 159.7687 |  |  | 0.04269 | 39.1325 | 2.9435
[15 empty] | 0.04389 | 40.2325 | 2.883
[15 empty] | 0.04516 | 41.3967 | 2.8226
[15 empty] | 0.04646 | 42.5883 | 2.7621
[15 empty] | 0.04779 | 43.8075 | 2.7016
[15 empty] | 0.04913 | 45.0358 | 2.6412
[15 empty] | 0.0505 | 46.2917 | 2.5868
[15 empty] | 0.05188 | 47.5567 | 2.5713
[15 empty] | 0.05331 | 48.8675 | 2.5556
[15 empty] | 0.05475 | 50.1875 | 2.54
[15 empty] | 0.0562 | 51.5167 | 2.5244
[15 empty] | 0.05766 | 52.855 | 2.5087
[15 empty] | 0.05912 | 54.1933 | 2.4931
[15 empty] | 0.06063 | 55.5775 | 2.4775
[15 empty] | 0.06224 | 57.0533 | 2.4698
[15 empty] | 0.0638 | 58.4833 | 2.4721
[15 empty] | 0.06536 | 59.9133 | 2.4742
[15 empty] | 0.06693 | 61.3525 | 2.4765
[15 empty] | 0.06851 | 62.8008 | 2.4787
[15 empty] | 0.0701 | 64.2583 | 2.4809
[15 empty] | 0.07171 | 65.7342 | 2.4832
[15 empty] | 0.07338 | 67.265 | 2.4853
[15 empty] | 0.07509 | 68.8325 | 2.4895
[15 empty] | 0.07679 | 70.3908 | 2.4943
[15 empty] | 0.07848 | 71.94 | 2.499
[15 empty] | 0.08018 | 73.4983 | 2.5039
[15 empty] | 0.08187 | 75.0475 | 2.5087
[15 empty] | 0.08356 | 76.5967 | 2.5134
[15 empty] | 0.08525 | 78.1458 | 2.5182
[15 empty] | 0.08693 | 79.6858 | 2.523
[15 empty] | 0.08861 | 81.2258 | 2.5279
[15 empty] | 0.09029 | 82.7658 | 2.5326
[15 empty] | 0.09197 | 84.3058 | 2.5374
[15 empty] | 0.09365 | 85.8458 | 2.5421
[15 empty] | 0.09534 | 87.395 | 2.5469
[15 empty] | 0.09705 | 88.9625 | 2.5518
[15 empty] | 0.09875 | 90.5208 | 2.5566
[15 empty] | 0.10062 | 92.235 | 2.5603
[15 empty] | 0.10283 | 94.2608 | 2.5623
[15 empty] | 0.10503 | 96.2775 | 2.5643
[15 empty] | 0.10723 | 98.2942 | 2.5664
[15 empty] | 0.10942 | 100.3017 | 2.5684
[15 empty] | 0.1116 | 102.3 | 2.5705
[15 empty] | 0.11377 | 104.2892 | 2.5726
[15 empty] | 0.11593 | 106.2692 | 2.5746
[15 empty] | 0.11809 | 108.2492 | 2.5766
[15 empty] | 0.12023 | 110.2108 | 2.5786
[15 empty] | 0.12237 | 112.1725 | 2.5806
[15 empty] | 0.1245 | 114.125 | 2.5827
[15 empty] | 0.12661 | 116.0592 | 2.5847
[15 empty] | 0.12872 | 117.9933 | 2.5867
[15 empty] | 0.13082 | 119.9183 | 2.5887
[15 empty] | 0.13291 | 121.8342 | 2.5907
[15 empty] | 0.13498 | 123.7317 | 2.5928
[15 empty] | 0.13705 | 125.6292 | 2.5948
[15 empty] | 0.1391 | 127.5083 | 2.5969
[15 empty] | 0.14115 | 129.3875 | 2.599
[15 empty] | 0.14318 | 131.2483 | 2.601
[15 empty] | 0.14521 | 133.1092 | 2.603
[15 empty] | 0.14722 | 134.9517 | 2.605
[15 empty] | 0.14922 | 136.785 | 2.607
[15 empty] | 0.15122 | 138.6183 | 2.6091
[15 empty] | 0.1532 | 140.4333 | 2.6111
[15 empty] | 0.15516 | 142.23 | 2.6131
[15 empty] | 0.15712 | 144.0267 | 2.6151
[15 empty] | 0.15907 | 145.8142 | 2.6171
[15 empty] | 0.161 | 147.5833 | 2.6191
[15 empty] | 0.16293 | 149.3525 | 2.6212
[15 empty] | 0.16567 | 151.8642 | 2.623
[15 empty] | 0.16899 | 154.9075 | 2.6249
[15 empty] | 0.17229 | 157.9325 | 2.6266
[15 empty] | 0.17555 | 160.9208 | 2.6284
[15 empty] | 0.17879 | 163.8908 | 2.6301
[15 empty] | 0.18199 | 166.8242 | 2.6318
[15 empty] | 0.18516 | 169.73 | 2.6337
[15 empty] | 0.1883 | 172.6083 | 2.6354
[15 empty] | 0.19141 | 175.4592 | 2.6372
[15 empty] | 0.19448 | 178.2733 | 2.6389
[15 empty] | 0.19752 | 181.06 | 2.6406
[15 empty] | 0.20053 | 183.8192 | 2.6425
[15 empty] | 0.20351 | 186.5508 | 2.6442
[15 empty] | 0.20646 | 189.255 | 2.646
[15 empty] | 0.20937 | 191.9225 | 2.6477
[15 empty] | 0.21226 | 194.5717 | 2.6494
[15 empty] | 0.21511 | 197.1842 | 2.6513
[15 empty] | 0.21793 | 199.7692 | 2.653
[15 empty] | 0.22072 | 202.3267 | 2.6548
[15 empty] | 0.22349 | 204.8658 | 2.6565
[15 empty] | 0.22622 | 207.3683 | 2.6582
[15 empty] | 0.22892 | 209.8433 | 2.6601
[15 empty] | 0.2316 | 212.3 | 2.6618
[15 empty] | 0.23425 | 214.7292 | 2.6636
[15 empty] | 0.23687 | 217.1308 | 2.6653
[15 empty] | 0.23946 | 219.505 | 2.6672
[15 empty] | 0.24202 | 221.8517 | 2.6689
[15 empty] | 0.24456 | 224.18 | 2.6706
[15 empty] | 0.24707 | 226.4808 | 2.6724
[15 empty] | 0.24955 | 228.7542 | 2.6741
[15 empty] | 0.25201 | 231.0092 | 2.676
[15 empty] | 0.25445 | 233.2458 | 2.6777
[15 empty] | 0.25685 | 235.4458 | 2.6794
[15 empty] | 0.25923 | 237.6275 | 2.6812
[15 empty] | 0.26159 | 239.7908 | 2.6829
[15 empty] | 0.26392 | 241.9267 | 2.6848
[15 empty] | 0.26623 | 244.0442 | 2.6865
[15 empty] | 0.26851 | 246.1342 | 2.6882
[15 empty] | 0.27077 | 248.2058 | 2.6899
[15 empty] | 0.27301 | 250.2592 | 2.6917
[15 empty] | 0.27522 | 252.285 | 2.6936
[15 empty] | 0.27741 | 254.2925 | 2.6953
[15 empty] | 0.27958 | 256.2817 | 2.697
[15 empty] | 0.28173 | 258.2525 | 2.6987
[15 empty] | 0.28385 | 260.1958 | 2.7005
[15 empty] | 0.28595 | 262.1208 | 2.7024
[15 empty] | 0.28803 | 264.0275 | 2.7041
[15 empty] | 0.29009 | 265.9158 | 2.7058
[15 empty] | 0.29212 | 267.7767 | 2.7075
[15 empty] | 0.29414 | 269.6283 | 2.7093
[15 empty] | 0.29613 | 271.4525 | 2.7111
[15 empty] | 0.29811 | 273.2675 | 2.7129
[15 empty] | 0.30006 | 275.055 | 2.7146
[15 empty] | 0.302 | 276.8333 | 2.7163
[15 empty] | 0.30391 | 278.5842 | 2.7181
[15 empty] | 0.30581 | 280.3258 | 2.7199
[15 empty] | 0.30768 | 282.04 | 2.7217
[15 empty] | 0.30954 | 283.745 | 2.7234
[15 empty] | 0.31138 | 285.4317 | 2.7251
[15 empty] | 0.3132 | 287.1 | 2.7269
[15 empty] | 0.31786 | 291.3717 | 2.7282
[15 empty] | 0.32463 | 297.5775 | 2.7289
[15 empty] | 0.33138 | 303.765 | 2.7297
[15 empty] | 0.3381 | 309.925 | 2.7305
[15 empty] | 0.34479 | 316.0575 | 2.7313
[15 empty] | 0.35143 | 322.1442 | 2.7321
[15 empty] | 0.358 | 328.1667 | 2.7329
[15 empty] | 0.3645 | 334.125 | 2.7336
[15 empty] | 0.37093 | 340.0192 | 2.7345
[15 empty] | 0.37727 | 345.8308 | 2.7352
[15 empty] | 0.38353 | 351.5692 | 2.7361
[15 empty] | 0.3897 | 357.225 | 2.7368
[15 empty] | 0.39579 | 362.8075 | 2.7377
[15 empty] | 0.40178 | 368.2983 | 2.7384
[15 empty] | 0.4077 | 373.725 | 2.7393
[15 empty] | 0.41352 | 379.06 | 2.74
[15 empty] | 0.41927 | 384.3308 | 2.7409
[15 empty] | 0.42493 | 389.5192 | 2.7416
[15 empty] | 0.43052 | 394.6433 | 2.7424
[15 empty] | 0.43603 | 399.6942 | 2.7432
[15 empty] | 0.44146 | 404.6717 | 2.744
[15 empty] | 0.44682 | 409.585 | 2.7447
[15 empty] | 0.45211 | 414.4342 | 2.7456
[15 empty] | 0.45733 | 419.2192 | 2.7463
[15 empty] | 0.46248 | 423.94 | 2.7472
[15 empty] | 0.46757 | 428.6058 | 2.7479
[15 empty] | 0.47258 | 433.1983 | 2.7488
[15 empty] | 0.47753 | 437.7358 | 2.7495
[15 empty] | 0.48242 | 442.2183 | 2.7504
[15 empty] | 0.48725 | 446.6458 | 2.7511
[15 empty] | 0.49201 | 451.0092 | 2.7518
[15 empty] | 0.49672 | 455.3267 | 2.7527
[15 empty] | 0.50137 | 459.5892 | 2.7534
[15 empty] | 0.50596 | 463.7967 | 2.7543
[15 empty] | 0.5105 | 467.9583 | 2.755
[15 empty] | 0.51499 | 472.0742 | 2.7558
[15 empty] | 0.51943 | 476.1442 | 2.7566
[15 empty] | 0.52381 | 480.1592 | 2.7574
[15 empty] | 0.52815 | 484.1375 | 2.7582
[15 empty] | 0.53245 | 488.0792 | 2.759
[15 empty] | 0.53669 | 491.9658 | 2.7597
[15 empty] | 0.54089 | 495.8158 | 2.7606
[15 empty] | 0.54506 | 499.6383 | 2.7613
[15 empty] | 0.54917 | 503.4058 | 2.7622
[15 empty] | 0.55314 | 507.045 | 2.7629
[15 empty] | 0.55701 | 510.5925 | 2.7638
[15 empty] | 0.5608 | 514.0667 | 2.7645
[15 empty] | 0.56453 | 517.4858 | 2.7654
[15 empty] | 0.5682 | 520.85 | 2.7661
[15 empty] | 0.57183 | 524.1775 | 2.767
[15 empty] | 0.57541 | 527.4592 | 2.7677
[15 empty] | 0.57894 | 530.695 | 2.7685
[15 empty] | 0.58245 | 533.9125 | 2.7693
[15 empty] | 0.58591 | 537.0842 | 2.7701
[15 empty] | 0.58935 | 540.2375 | 2.7708
[15 empty] | 0.59274 | 543.345 | 2.7717
[15 empty] | 0.5961 | 546.425 | 2.7724
[15 empty] | 0.59942 | 549.4683 | 2.7733
[15 empty] | 0.60273 | 552.5025 | 2.774
[15 empty] | 0.60598 | 555.4817 | 2.7749
[15 empty] | 0.6214 | 569.6167 | 2.7756
[15 empty] | 0.64466 | 590.9383 | 2.7765
[15 empty] | 0.66611 | 610.6008 | 2.7772
[15 empty] | 0.68566 | 628.5217 | 2.7781
[15 empty] | 0.70332 | 644.71 | 2.7788
[15 empty] | 0.71921 | 659.2758 | 2.7796
[15 empty] | 0.73348 | 672.3567 | 2.7804
[15 empty] | 0.7461 | 683.925 | 2.7812
[15 empty] | 0.75686 | 693.7883 | 2.782
[15 empty] | 0.76569 | 701.8825 | 2.7828
[15 empty] | 0.77294 | 708.5283 | 2.7835
[15 empty] | 0.7791 | 714.175 | 2.7844
[15 empty] | 0.78446 | 719.0883 | 2.7853
[15 empty] | 0.78922 | 723.4517 | 2.786
[15 empty] | 0.79353 | 727.4025 | 2.7869
[15 empty] | 0.79745 | 730.9958 | 2.7876
[15 empty] | 0.80106 | 734.305 | 2.7884
[15 empty] | 0.80441 | 737.3758 | 2.7892
[15 empty] | 0.80754 | 740.245 | 2.79
[15 empty] | 0.81047 | 742.9308 | 2.7907
[15 empty] | 0.81323 | 745.4608 | 2.7916
[15 empty] | 0.81583 | 747.8442 | 2.7923
[15 empty] | 0.81828 | 750.09 | 2.7932
[15 empty] | 0.82062 | 752.235 | 2.7939
[15 empty] | 0.82282 | 754.2517 | 2.7948
[15 empty] | 0.82492 | 756.1767 | 2.7955
[15 empty] | 0.82692 | 758.01 | 2.7964
[15 empty] | 0.82881 | 759.7425 | 2.7971
[15 empty] | 0.8306 | 761.3833 | 2.798
[15 empty] | 0.83229 | 762.9325 | 2.7987
[15 empty] | 0.83388 | 764.39 | 2.7995
[15 empty] | 0.83535 | 765.7375 | 2.8003
[15 empty] | 0.83667 | 766.9475 | 2.8011
[15 empty] | 0.83786 | 768.0383 | 2.8019
[15 empty] | 0.84184 | 771.6867 | 2.7743
[15 empty] | 0.84682 | 776.2517 | 2.7261
[15 empty] | 0.85009 | 779.2492 | 2.678
[15 empty] | 0.85204 | 781.0367 | 2.6298
[15 empty] | 0.85298 | 781.8983 | 2.5817
[15 empty] | 0.85374 | 782.595 | 2.5335
[15 empty] | 0.85449 | 783.2825 | 2.4853
[15 empty] | 0.85523 | 783.9608 | 2.4372
[15 empty] | 0.85597 | 784.6392 | 2.389
[15 empty] | 0.85669 | 785.2992 | 2.3408
[15 empty] | 0.85741 | 785.9592 | 2.2927
[15 empty] | 0.85811 | 786.6008 | 2.2445
[15 empty] | 0.8588 | 787.2333 | 2.1963
[15 empty] | 0.85949 | 787.8658 | 2.1482
[15 empty] | 0.86016 | 788.48 | 2.1
[15 empty] | 0.86082 | 789.085 | 2.0519
[15 empty] | 0.86147 | 789.6808 | 2.0037
[15 empty] | 0.86211 | 790.2675 | 1.9555
[15 empty] | 0.86274 | 790.845 | 1.9074
[15 empty] | 0.86335 | 791.4042 | 1.8592
[15 empty] | 0.86394 | 791.945 | 1.811
[15 empty] | 0.86453 | 792.4858 | 1.7629
[15 empty] | 0.86509 | 792.9992 | 1.7147
[15 empty] | 0.86564 | 793.5033 | 1.6665
[15 empty] | 0.86617 | 793.9892 | 1.6184
[15 empty] | 0.86668 | 794.4567 | 1.5702
[15 empty] | 0.86716 | 794.8967 | 1.5221
[15 empty] | 0.86762 | 795.3183 | 1.4739
[15 empty] | 0.86805 | 795.7125 | 1.4257
[15 empty] | 0.86845 | 796.0792 | 1.3776
[15 empty] | 0.86903 | 796.6108 | 1.3471
[15 empty] | 0.86979 | 797.3075 | 1.3325
[15 empty] | 0.87054 | 797.995 | 1.3179
[15 empty] | 0.87127 | 798.6642 | 1.3033
[15 empty] | 0.87201 | 799.3425 | 1.2886
[15 empty] | 0.87273 | 800.0025 | 1.274
[15 empty] | 0.87345 | 800.6625 | 1.2594
[15 empty] | 0.87415 | 801.3042 | 1.2448
[15 empty] | 0.87485 | 801.9458 | 1.2301
[15 empty] | 0.87554 | 802.5783 | 1.2155
[15 empty] | 0.87623 | 803.2108 | 1.2009
[15 empty] | 0.8769 | 803.825 | 1.1863
[15 empty] | 0.87757 | 804.4392 | 1.1717
[15 empty] | 0.87823 | 805.0442 | 1.1571
[15 empty] | 0.87888 | 805.64 | 1.1424
[15 empty] | 0.87952 | 806.2267 | 1.1278
[15 empty] | 0.88016 | 806.8133 | 1.1132
[15 empty] | 0.88078 | 807.3817 | 1.0986
[15 empty] | 0.8814 | 807.95 | 1.084
[15 empty] | 0.88201 | 808.5092 | 1.0693
[15 empty] | 0.88261 | 809.0592 | 1.0547
[15 empty] | 0.8832 | 809.6 | 1.0401
[15 empty] | 0.88379 | 810.1408 | 1.0255
[15 empty] | 0.88444 | 810.7367 | 1.013
[15 empty] | 0.8852 | 811.4333 | 1.0036
[15 empty] | 0.88595 | 812.1208 | 0.99413
[15 empty] | 0.88669 | 812.7992 | 0.98469
[15 empty] | 0.88742 | 813.4683 | 0.97524
[15 empty] | 0.88815 | 814.1375 | 0.96578
[15 empty] | 0.88887 | 814.7975 | 0.95634
[15 empty] | 0.88958 | 815.4483 | 0.94688
[15 empty] | 0.89028 | 816.09 | 0.93743
[15 empty] | 0.89098 | 816.7317 | 0.92797
[15 empty] | 0.89168 | 817.3733 | 0.91853
[15 empty] | 0.89236 | 817.9967 | 0.90907
[15 empty] | 0.89304 | 818.62 | 0.89962
[15 empty] | 0.89371 | 819.2342 | 0.89018
[15 empty] | 0.89438 | 819.8483 | 0.88072
[15 empty] | 0.89504 | 820.4533 | 0.87127
[15 empty] | 0.89569 | 821.0492 | 0.86181
[15 empty] | 0.89633 | 821.6358 | 0.85237
[15 empty] | 0.89697 | 822.2225 | 0.84291
[15 empty] | 0.8976 | 822.8 | 0.83346
[15 empty] | 0.89823 | 823.3775 | 0.824
[15 empty] | 0.89885 | 823.9458 | 0.81456
[15 empty] | 0.89946 | 824.505 | 0.80511
[15 empty] | 0.90012 | 825.1146 | 0.79703
[15 empty] | 0.90092 | 825.8452 | 0.7919
[15 empty] | 0.90171 | 826.5693 | 0.78678
[15 empty] | 0.9025 | 827.288 | 0.78165
[15 empty] | 0.90327 | 828.0002 | 0.77651
[15 empty] | 0.90404 | 828.707 | 0.7714
[15 empty] | 0.90481 | 829.4073 | 0.76626
[15 empty] | 0.90557 | 830.1022 | 0.76114
[15 empty] | 0.90632 | 830.7906 | 0.75601
[15 empty] | 0.90706 | 831.4744 | 0.75089
[15 empty] | 0.9078 | 832.1518 | 0.74576
[15 empty] | 0.90853 | 832.8238 | 0.74064
[15 empty] | 0.90926 | 833.4902 | 0.7355
[15 empty] | 0.90998 | 834.152 | 0.73038
[15 empty] | 0.9107 | 834.8074 | 0.72525
[15 empty] | 0.91141 | 835.4583 | 0.72013
[15 empty] | 0.91211 | 836.1036 | 0.715
[15 empty] | 0.91281 | 836.7443 | 0.70988
[15 empty] | 0.91351 | 837.3796 | 0.70475
[15 empty] | 0.91419 | 838.0093 | 0.69963
[15 empty] | 0.91487 | 838.6345 | 0.69449
[15 empty] | 0.91555 | 839.2551 | 0.68936
[15 empty] | 0.91622 | 839.8702 | 0.68424
[15 empty] | 0.91689 | 840.4807 | 0.67911
[15 empty] | 0.91755 | 841.0866 | 0.67399
[15 empty] | 0.9182 | 841.687 | 0.66885
[15 empty] | 0.91885 | 842.2838 | 0.66373
[15 empty] | 0.9195 | 842.875 | 0.6586
[15 empty] | 0.92014 | 843.4626 | 0.65348
[15 empty] | 0.92078 | 844.0447 | 0.64835
[15 empty] | 0.92141 | 844.6222 | 0.64323
[15 empty] | 0.92203 | 845.196 | 0.6381
[15 empty] | 0.92265 | 845.7643 | 0.63298
[15 empty] | 0.92327 | 846.329 | 0.62784
[15 empty] | 0.92388 | 846.8891 | 0.62272
[15 empty] | 0.92449 | 847.4446 | 0.61759
[15 empty] | 0.92509 | 847.9955 | 0.61246
[15 empty] | 0.92568 | 848.5427 | 0.60734
[15 empty] | 0.92627 | 849.0854 | 0.6022
[15 empty] | 0.92686 | 849.6235 | 0.59708
[15 empty] | 0.92744 | 850.157 | 0.59195
[15 empty] | 0.92802 | 850.6868 | 0.58683
[15 empty] | 0.9286 | 851.2121 | 0.5817
[15 empty] | 0.92916 | 851.7337 | 0.57658
[15 empty] | 0.92973 | 852.2507 | 0.57144
[15 empty] | 0.93029 | 852.7631 | 0.56633
[15 empty] | 0.93086 | 853.2892 | 0.56128
[15 empty] | 0.93158 | 853.9492 | 0.55692
[15 empty] | 0.9323 | 854.6047 | 0.55258
[15 empty] | 0.93301 | 855.2555 | 0.54823
[15 empty] | 0.93371 | 855.9017 | 0.54387
[15 empty] | 0.93441 | 856.5434 | 0.53952
[15 empty] | 0.93511 | 857.1805 | 0.53518
[15 empty] | 0.9358 | 857.813 | 0.53082
[15 empty] | 0.93648 | 858.4409 | 0.52647
[15 empty] | 0.93716 | 859.0652 | 0.52213
[15 empty] | 0.93784 | 859.6848 | 0.51777
[15 empty] | 0.93851 | 860.2999 | 0.51342
[15 empty] | 0.93918 | 860.9113 | 0.50908
[15 empty] | 0.93984 | 861.5182 | 0.50472
[15 empty] | 0.94049 | 862.1204 | 0.50037
[15 empty] | 0.94115 | 862.7199 | 0.49601
[15 empty] | 0.9418 | 863.3139 | 0.49167
[15 empty] | 0.94244 | 863.9052 | 0.48732
[15 empty] | 0.94308 | 864.4918 | 0.48296
[15 empty] | 0.94372 | 865.0748 | 0.47862
[15 empty] | 0.94435 | 865.6542 | 0.47427
[15 empty] | 0.94498 | 866.2298 | 0.46991
[15 empty] | 0.9456 | 866.8009 | 0.46557
[15 empty] | 0.94622 | 867.3692 | 0.46122
[15 empty] | 0.94684 | 867.9339 | 0.45686
[15 empty] | 0.94745 | 868.494 | 0.45252
[15 empty] | 0.94806 | 869.0513 | 0.44817
[15 empty] | 0.94866 | 869.605 | 0.44381
[15 empty] | 0.94926 | 870.155 | 0.43946
[15 empty] | 0.94986 | 870.7022 | 0.43512
[15 empty] | 0.95045 | 871.2449 | 0.43076
[15 empty] | 0.95104 | 871.7848 | 0.42641
[15 empty] | 0.95162 | 872.3211 | 0.42207
[15 empty] | 0.9522 | 872.8546 | 0.41771
[15 empty] | 0.95278 | 873.3844 | 0.41336
[15 empty] | 0.95336 | 873.9115 | 0.40902
[15 empty] | 0.95393 | 874.4349 | 0.40466
[15 empty] | 0.9545 | 874.9556 | 0.40031
[15 empty] | 0.95506 | 875.4726 | 0.39595
[15 empty] | 0.95562 | 875.9868 | 0.39161
[15 empty] | 0.95618 | 876.4974 | 0.38726
[15 empty] | 0.95673 | 877.0062 | 0.3829
[15 empty] | 0.95728 | 877.5103 | 0.37856
[15 empty] | 0.95783 | 878.0127 | 0.3742
[15 empty] | 0.95838 | 878.5113 | 0.36985
[15 empty] | 0.95892 | 879.0082 | 0.36551
[15 empty] | 0.95946 | 879.5013 | 0.36115
[15 empty] | 0.9601 | 880.0926 | 0.35772
[15 empty] | 0.96075 | 880.6902 | 0.35439
[15 empty] | 0.9614 | 881.2842 | 0.35106
[15 empty] | 0.96204 | 881.8737 | 0.34773
[15 empty] | 0.96268 | 882.4594 | 0.3444
[15 empty] | 0.96332 | 883.0406 | 0.34108
[15 empty] | 0.96395 | 883.6172 | 0.33775
[15 empty] | 0.96457 | 884.1901 | 0.33442
[15 empty] | 0.96519 | 884.7584 | 0.33109
[15 empty] | 0.96581 | 885.3231 | 0.32776
[15 empty] | 0.96642 | 885.8832 | 0.32443
[15 empty] | 0.96703 | 886.4396 | 0.3211
[15 empty] | 0.96763 | 886.9923 | 0.31778
[15 empty] | 0.96823 | 887.5405 | 0.31445
[15 empty] | 0.96882 | 888.085 | 0.31112
[15 empty] | 0.96941 | 888.6258 | 0.30779
[15 empty] | 0.97 | 889.1639 | 0.30445
[15 empty] | 0.97058 | 889.6965 | 0.30112
[15 empty] | 0.97116 | 890.2263 | 0.29779
[15 empty] | 0.97173 | 890.7525 | 0.29448
[15 empty] | 0.9723 | 891.275 | 0.29114
[15 empty] | 0.97287 | 891.7938 | 0.28781
[15 empty] | 0.97343 | 892.309 | 0.28448
[15 empty] | 0.97399 | 892.8214 | 0.28115
[15 empty] | 0.97454 | 893.3293 | 0.27782
[15 empty] | 0.97509 | 893.8343 | 0.2745
[15 empty] | 0.97564 | 894.3358 | 0.27117
[15 empty] | 0.97618 | 894.8344 | 0.26784
[15 empty] | 0.97672 | 895.3294 | 0.26451
[15 empty] | 0.97726 | 895.8208 | 0.26118
[15 empty] | 0.97779 | 896.3093 | 0.25785
[15 empty] | 0.97832 | 896.7952 | 0.25452
[15 empty] | 0.97885 | 897.2773 | 0.2512
[15 empty] | 0.97937 | 897.7558 | 0.24787
[15 empty] | 0.97989 | 898.2316 | 0.24454
[15 empty] | 0.9804 | 898.7046 | 0.24121
[15 empty] | 0.98092 | 899.1739 | 0.23788
[15 empty] | 0.98143 | 899.6405 | 0.23454
[15 empty] | 0.98193 | 900.1043 | 0.23121
[15 empty] | 0.98243 | 900.5654 | 0.2279
[15 empty] | 0.98293 | 901.0228 | 0.22457
[15 empty] | 0.98343 | 901.4775 | 0.22124
[15 empty] | 0.98392 | 901.9294 | 0.2179
[15 empty] | 0.98441 | 902.3777 | 0.21457
[15 empty] | 0.9849 | 902.8241 | 0.21124
[15 empty] | 0.98538 | 903.2668 | 0.20793
[15 empty] | 0.98586 | 903.7068 | 0.20459
[15 empty] | 0.98634 | 904.1441 | 0.20126
[15 empty] | 0.98681 | 904.5777 | 0.19793
[15 empty] | 0.98728 | 905.0094 | 0.1946
[15 empty] | 0.98775 | 905.4375 | 0.19127
[15 empty] | 0.98821 | 905.8628 | 0.18794
[15 empty] | 0.98867 | 906.2854 | 0.18462
[15 empty] | 0.98913 | 906.7052 | 0.18129
[15 empty] | 0.98959 | 907.1214 | 0.17796
[15 empty] | 0.99004 | 907.5349 | 0.17463
[15 empty] | 0.99049 | 907.9454 | 0.1713
[15 empty] | 0.99093 | 908.3529 | 0.16797
[15 empty] | 0.99137 | 908.7571 | 0.16464
[15 empty] | 0.99181 | 909.1583 | 0.16132
[15 empty] | 0.99245 | 909.7417 | 0.15936
[15 empty] | 0.99308 | 910.3255 | 0.15757
[15 empty] | 0.9937 | 910.8872 | 0.15578
[15 empty] | 0.99428 | 911.4254 | 0.15398
[15 empty] | 0.99484 | 911.9399 | 0.15219
[15 empty] | 0.99538 | 912.4304 | 0.1504
[15 empty] | 0.99589 | 912.8965 | 0.1486
[15 empty] | 0.99637 | 913.3381 | 0.14681
[15 empty] | 0.99682 | 913.7551 | 0.14502
[15 empty] | 0.99725 | 914.1472 | 0.14322
[15 empty] | 0.99765 | 914.5141 | 0.14143
[15 empty] | 0.99802 | 914.8551 | 0.13964
[15 empty] | 0.99837 | 915.1698 | 0.13784
[15 empty] | 0.99868 | 915.4578 | 0.13605
[15 empty] | 0.99896 | 915.7178 | 0.13426
[15 empty] | 0.99922 | 915.9493 | 0.13247
[15 empty] | 0.99944 | 916.151 | 0.13067
[15 empty] | 0.99962 | 916.3218 | 0.12888
[15 empty] | 0.99978 | 916.4605 | 0.12709
[15 empty] | 0.99989 | 916.5651 | 0.12529
[15 empty] | 0.99996 | 916.634 | 0.1235
[15 empty] | 1 | 916.6651 | 0.12171
[15 empty] | 1 | 916.6667 | 0.11991
[15 empty] | 1 | 916.6667 | 0.11812
[15 empty] | 1 | 916.6667 | 0.11633
[15 empty] | 1 | 916.6667 | 0.11453
[15 empty] | 1 | 916.6667 | 0.11274
[15 empty] | 1 | 916.6667 | 0.11094
[15 empty] | 1 | 916.6667 | 0.10915
[15 empty] | 1 | 916.6667 | 0.10736
[15 empty] | 1 | 916.6667 | 0.10557
[15 empty] | 1 | 916.6667 | 0.10377
[15 empty] | 1 | 916.6667 | 0.10198
[15 empty] | 1 | 916.6667 | 0.10019
[15 empty] | 1 | 916.6667 | 0.098392
[15 empty] | 1 | 916.6667 | 0.0966
[15 empty] | 1 | 916.6667 | 0.094806
[15 empty] | 1 | 916.6667 | 0.093012

## Do_not_use_Old_sP_vs_sE
MgSO4 (TGA/DSC) |  |  | K2CO3 (TGA/DSC) | 8 mg, at 63%RH, 26 C |  | Reaction Enthalpy | 0.18472 | kWh/kg | Li-Ion Battery |  |  | COMSOL Model MgCl2 |  |  | MgCl2 (TGA) |  |  | Hydration | time (hr) | reaction extent (alpha) | E (Wh/kg) | SOC | Q (W/kg) avg | PW | Dehydration | time (hr) | reaction extent (alpha) | E (Wh/kg) | SOC | Q (W/kg) avg | Emax | 1000000 | J/kg_SrBr2
Wh/kg | SOC | W/kg | Wh/kg | SOC | W/kg | Best Fit Line | SOC = ((3-0.1482*t)^3)/27 |  | Wh/kg | SOC | W/kg | Wh/kg | SOC | W/kg | Wh/kg MgCl2*4H20 TGA | SOC | W/kg MgCl2 TGA | 400 kg SrBr2 | 0.93985 | 0.0033877 | 0.94103 | 0.99661 | 1.0013 | 0.53668 | 400 kg SrBr2 | 0.1218 | 1 | 0 | 0 | 0 |  | 277.7778 | Wh/kg_SrBr2
28.466 | 0.92658 | 1529.5218 | 0 | 1 | 0 |  |  |  | 1.8659 | 0.99275 | 2803.5045 | 0 | 1 | 0.00011828 | 0 | 1 | 0 |  | 4.0513 | 0.035032 | 9.7311 | 0.96497 | 2.402 | 1.2874 |  | 2.9233 | 0.97419 | 7.1692 | 0.025809 | 2.4525
81.3577 | 0.79015 | 2024.0361 | 2.1836 | 0.98818 | 1476.145 |  |  |  | 2.6294 | 0.98979 | 2837.7618 | 2.6308 | 0.99713 | 0.098244 | 4.2257 | 0.97212 | 42.7789 |  | 9.3546 | 0.075711 | 21.031 | 0.92429 | 2.2482 | 1.205 |  | 4.8721 | 0.94066 | 16.4832 | 0.05934 | 3.3832
152.9819 | 0.6054 | 1403.4997 | 4.3499 | 0.97645 | 1470.3055 |  |  |  | 4.468 | 0.98265 | 2775.3091 | 5.1975 | 0.99433 | 0.21682 | 8.674 | 0.94276 | 47.358 |  | 16.2184 | 0.12769 | 35.4696 | 0.87231 | 2.187 | 1.1722 |  | 8.039 | 0.89681 | 28.6652 | 0.10319 | 3.5658
220.1984 | 0.43202 | 738.3303 | 6.499 | 0.96482 | 1464.4814 |  |  |  | 7.2451 | 0.97187 | 2502.8619 | 9.4417 | 0.9897 | 0.34864 | 13.3459 | 0.91193 | 63.5996 |  | 24.626 | 0.2068 | 57.4439 | 0.7932 | 2.3327 | 1.2503 |  | 11.3276 | 0.84393 | 43.3534 | 0.15607 | 3.8272
286.313 | 0.26149 | 511.5796 | 8.631 | 0.95328 | 1458.6728 |  |  |  | 11.5666 | 0.95509 | 2180.0963 | 17.8658 | 0.98051 | 0.33756 | 20.2404 | 0.86643 | 55.4367 |  | 38.3488 | 0.31528 | 87.5775 | 0.68472 | 2.2837 | 1.2241 |  | 14.8599 | 0.79105 | 58.0424 | 0.20895 | 3.906
320.4722 | 0.17338 | 378.5298 | 10.7459 | 0.94183 | 1452.8796 |  |  |  | 17.8987 | 0.9305 | 1877.0103 | 22.7883 | 0.97514 | 0.32649 | 25.8008 | 0.82974 | 54.001 |  | 44.5978 | 0.35369 | 98.248 | 0.64631 | 2.203 | 1.1808 |  | 20.7065 | 0.70463 | 82.0468 | 0.29537 | 3.9624
353.5295 | 0.08811 | 318.6133 | 12.8438 | 0.93047 | 1447.102 |  |  |  | 31.8703 | 0.87625 | 1508.0265 | 23.6592 | 0.97419 | 0.30447 | 31.1382 | 0.79452 | 50.2751 |  | 52.3931 | 0.41697 | 115.8261 | 0.58303 | 2.2107 | 1.1849 |  | 25.7004 | 0.63111 | 102.4684 | 0.36889 | 3.987
372.262 | 0.039792 | 227.3048 | 14.9248 | 0.9192 | 1441.3397 |  |  |  | 42.8602 | 0.83357 | 1211.0083 | 23.7417 | 0.9741 | 0.19088 | 38.4782 | 0.74608 | 51.6054 |  | 72.1002 | 0.51638 | 143.4396 | 0.48362 | 1.9894 | 1.0663 |  | 31.4251 | 0.55243 | 124.3245 | 0.44757 | 3.9562
379.9754 | 0.019896 | 159.4673 | 16.9889 | 0.90803 | 1435.593 |  |  |  | 64.2875 | 0.75037 | 950.4175 | 27.2433 | 0.97028 | 0.077292 | 43.5934 | 0.71233 | 49.9409 |  | 88.3932 | 0.57284 | 159.1226 | 0.42716 | 1.8002 | 0.96489 |  | 37.3934 | 0.46473 | 148.6873 | 0.53527 | 3.9763
379.9754 | 0.019896 | 119.6288 | 19.0362 | 0.89695 | 1429.8617 |  |  |  | 93.4662 | 0.63707 | 627.0211 | 32.8808 | 0.96413 | -0.12414 | 49.599 | 0.6727 | 51.0817 |  | 110.9649 | 0.63945 | 177.6244 | 0.36055 | 1.6007 | 0.85799 |  | 40.8039 | 0.42216 | 160.5122 | 0.57784 | 3.9337
381.0773 | 0.017054 | 94.2822 | 21.0668 | 0.88595 | 1424.1458 |  |  |  | 112.6987 | 0.56239 | 413.5364 | 42.9917 | 0.9531 | -0.7859 | 54.9373 | 0.63747 | 52.0757 |  | 130.4204 | 0.67893 | 188.5924 | 0.32107 | 1.446 | 0.77507 |  | 47.6248 | 0.328 | 186.6678 | 0.672 | 3.9195
383.2811 | 0.011369 | 74.4542 | 23.0807 | 0.87505 | 1418.4454 |  |  |  | 131.7161 | 0.48855 | 242.9245 | 61.0133 | 0.93344 | -1.0828 | 64.2788 | 0.57583 | 51.9254 |  | 144.2356 | 0.69922 | 194.2283 | 0.30078 | 1.3466 | 0.72178 |  | 53.715 | 0.25575 | 206.7354 | 0.74425 | 3.8487
382.1792 | 0.014211 | 65.9252 | 25.078 | 0.86424 | 1412.7605 |  |  |  | 156.3619 | 0.39285 | 154.7449 | 93.9217 | 0.89754 | -1.1438 | 73.3966 | 0.51566 | 49.1618 |  | 167.1573 | 0.73191 | 203.3076 | 0.26809 | 1.2163 | 0.65192 |  | 58.5871 | 0.20028 | 222.1451 | 0.79972 | 3.7917
385.4849 | 0.0056845 | 58.2782 | 27.0588 | 0.85352 | 1407.0911 |  |  |  | 185.6193 | 0.27924 | 85.7945 | 149.3342 | 0.83709 | -0.90559 | 83.1812 | 0.45109 | 46.4464 |  | 193.232 | 0.75666 | 210.1844 | 0.24334 | 1.0877 | 0.58302 |  | 63.9464 | 0.14608 | 237.1987 | 0.85392 | 3.7093
387.6887 | 0 | 54.0897 | 29.0232 | 0.84288 | 1401.4371 |  |  |  | 200.6703 | 0.2208 | 57.2317 | 135.9692 | 0.85167 | -0.38537 | 90.7416 | 0.4012 | 44.3363 |  | 213.9643 | 0.77805 | 216.1257 | 0.22195 | 1.0101 | 0.54141 |  | 68.6967 | 0.10608 | 248.3125 | 0.89392 | 3.6146
387.6887 | 0 | 49.4451 | 30.9712 | 0.83234 | 1395.7986 |  |  |  | 210.2805 | 0.18349 | 38.6204 | 121.825 | 0.8671 | 0.37957 | 98.9689 | 0.34691 | 42.4592 |  | 244.1271 | 0.80279 | 222.9973 | 0.19721 | 0.91345 | 0.48961 |  | 73.6906 | 0.072506 | 257.6373 | 0.92749 | 3.4962
|  | 2024.0361 | 32.9028 | 0.82188 | 1390.1755 |  |  |  | 227.3313 | 0.11728 | 23.4851 | 40.2508 | 0.95609 | 1.3805 | 108.9743 | 0.28088 | 39.9238 |  | 263.2953 | 0.81627 | 226.7421 | 0.18373 | 0.86117 | 0.46159 |  | 78.9281 | 0.042799 | 265.8892 | 0.9572 | 3.3688
|  |  | 34.8182 | 0.81151 | 1384.5679 |  |  |  | 220.351 | 0.14438 | 14.4449 | 21.7158 | 0.97631 | 2.1289 | 113.8643 | 0.24861 | 37.7619 | [8 empty] | 83.6784 | 0.022119 | 271.6336 | 0.97788 | 3.2462
|  |  | 36.7175 | 0.80123 | 1378.9757 |  |  |  | 230.9038 | 0.10341 | 8.9892 | 20.5883 | 0.97754 | 2.561 | 119.4215 | 0.21194 | 36.0226 | [8 empty] | 89.7686 | 0.0078654 | 275.593 | 0.99213 | 3.07
|  |  | 38.6006 | 0.79103 | 1373.399 |  |  |  | 241.962 | 0.060467 | 4.7027 | 21.7067 | 0.97632 | 2.8833 | 123.8666 | 0.18261 | 34.3964 | [8 empty] | 95.0061 | 0.0026432 | 277.0435 | 0.99736 | 2.9161
|  |  | 40.4677 | 0.78093 | 1367.8378 |  |  |  | 241.962 | 0.060467 | 2.9948 | 22.8158 | 0.97511 | 3.172 | 128.5319 | 0.15182 | 32.0001
|  |  | 42.3188 | 0.77091 | 1362.2921 |  |  |  | 238.2183 | 0.075004 | 1.8209 | 23.925 | 0.9739 | 3.382 | 133.6394 | 0.11812 | 29.0227
|  |  | 44.154 | 0.76097 | 1356.7618 |  |  |  | 257.5344 | 0 | 1.1332 | 25.0433 | 0.97268 | 3.5259 | 138.5224 | 0.085895 | 26.097
|  |  | 45.9734 | 0.75112 | 1351.2469 | [6 empty] | 26.1708 | 0.97145 | 3.5599 | 142.7348 | 0.058097 | 23.0262
|  |  | 47.777 | 0.74136 | 1345.7476 | [6 empty] | 27.28 | 0.97024 | 3.5938 | 144.7257 | 0.044959 | 21.0081
|  |  | 49.5649 | 0.73168 | 1340.2636 | [6 empty] | 28.3617 | 0.96906 | 3.6278 | 146.7142 | 0.031837 | 18.9964
|  |  | 51.3371 | 0.72208 | 1334.7952 | [6 empty] | 29.48 | 0.96784 | 3.6114 | 148.0388 | 0.023096 | 17.7466
|  |  | 53.0938 | 0.71257 | 1329.3422 | [6 empty] | 30.6167 | 0.9666 | 3.5498 | 149.139 | 0.015836 | 16.4328
|  |  | 54.8351 | 0.70315 | 1323.9047 | [6 empty] | 31.7442 | 0.96537 | 3.4883 | 150.2356 | 0.0085998 | 14.9854
|  |  | 56.5609 | 0.69381 | 1318.4826 | [6 empty] | 32.8717 | 0.96414 | 3.4267 | 150.6698 | 0.0057345 | 14.1166
|  |  | 58.2713 | 0.68455 | 1313.076 | [6 empty] | 34.0358 | 0.96287 | 3.3446 | 150.6609 | 0.0057932 | 13.4446
|  |  | 59.9665 | 0.67537 | 1307.6849 | [6 empty] | 35.1908 | 0.96161 | 3.2531 | 151.5388 | 0 | 13.0219
|  |  | 61.6464 | 0.66628 | 1302.3092 | [6 empty] | 36.3458 | 0.96035 | 3.1613 | 151.5388 | 0 | 12.7071
|  |  | 63.3112 | 0.65726 | 1296.949 | [6 empty] | 37.51 | 0.95908 | 3.0696
|  |  | 64.9609 | 0.64833 | 1291.6042 | [6 empty] | 38.2983 | 0.95822 | 3.004
|  |  | 66.5956 | 0.63948 | 1286.2749 | [6 empty] | 39.1325 | 0.95731 | 2.9435
|  |  | 68.2153 | 0.63071 | 1280.9611 | [6 empty] | 40.2325 | 0.95611 | 2.883
|  |  | 69.8202 | 0.62203 | 1275.6627 | [6 empty] | 41.3967 | 0.95484 | 2.8226
|  |  | 71.4103 | 0.61342 | 1270.3798 | [6 empty] | 42.5883 | 0.95354 | 2.7621
|  |  | 72.9856 | 0.60489 | 1265.1124 | [6 empty] | 43.8075 | 0.95221 | 2.7016
|  |  | 74.5463 | 0.59644 | 1259.8604 | [6 empty] | 45.0358 | 0.95087 | 2.6412
|  |  | 76.0924 | 0.58807 | 1254.6238 | [6 empty] | 46.2917 | 0.9495 | 2.5868
|  |  | 77.6239 | 0.57978 | 1249.4028 | [6 empty] | 47.5567 | 0.94812 | 2.5713
|  |  | 79.141 | 0.57157 | 1244.1972 | [6 empty] | 48.8675 | 0.94669 | 2.5556
|  |  | 80.6436 | 0.56343 | 1239.007 | [6 empty] | 50.1875 | 0.94525 | 2.54
|  |  | 82.132 | 0.55538 | 1233.8324 | [6 empty] | 51.5167 | 0.9438 | 2.5244
|  |  | 83.6061 | 0.5474 | 1228.6731 | [6 empty] | 52.855 | 0.94234 | 2.5087
|  |  | 85.066 | 0.53949 | 1223.5294 | [6 empty] | 54.1933 | 0.94088 | 2.4931
|  |  | 86.5118 | 0.53167 | 1218.4011 | [6 empty] | 55.5775 | 0.93937 | 2.4775
|  |  | 87.9435 | 0.52391 | 1213.2883 | [6 empty] | 57.0533 | 0.93776 | 2.4698
|  |  | 89.3612 | 0.51624 | 1208.1909 | [6 empty] | 58.4833 | 0.9362 | 2.4721
|  |  | 90.7651 | 0.50864 | 1203.109 | [6 empty] | 59.9133 | 0.93464 | 2.4742
|  |  | 92.1551 | 0.50112 | 1198.0426 | [6 empty] | 61.3525 | 0.93307 | 2.4765
|  |  | 93.5313 | 0.49367 | 1192.9916 | [6 empty] | 62.8008 | 0.93149 | 2.4787
|  |  | 94.8938 | 0.48629 | 1187.9561 | [6 empty] | 64.2583 | 0.9299 | 2.4809
|  |  | 96.2427 | 0.47899 | 1182.936 | [6 empty] | 65.7342 | 0.92829 | 2.4832
|  |  | 97.5779 | 0.47176 | 1177.9314 | [6 empty] | 67.265 | 0.92662 | 2.4853
|  |  | 98.8997 | 0.4646 | 1172.9423 | [6 empty] | 68.8325 | 0.92491 | 2.4895
|  |  | 100.2081 | 0.45752 | 1167.9686 | [6 empty] | 70.3908 | 0.92321 | 2.4943
|  |  | 101.5031 | 0.45051 | 1163.0104 | [6 empty] | 71.94 | 0.92152 | 2.499
|  |  | 102.7848 | 0.44357 | 1158.0676 | [6 empty] | 73.4983 | 0.91982 | 2.5039
|  |  | 104.0532 | 0.4367 | 1153.1403 | [6 empty] | 75.0475 | 0.91813 | 2.5087
|  |  | 105.3086 | 0.42991 | 1148.2285 | [6 empty] | 76.5967 | 0.91644 | 2.5134
|  |  | 106.5508 | 0.42318 | 1143.3321 | [6 empty] | 78.1458 | 0.91475 | 2.5182
|  |  | 107.78 | 0.41653 | 1138.4512 | [6 empty] | 79.6858 | 0.91307 | 2.523
|  |  | 108.9962 | 0.40995 | 1133.5858 | [6 empty] | 81.2258 | 0.91139 | 2.5279
|  |  | 110.1996 | 0.40343 | 1128.7358 | [6 empty] | 82.7658 | 0.90971 | 2.5326
|  |  | 111.3901 | 0.39699 | 1123.9013 | [6 empty] | 84.3058 | 0.90803 | 2.5374
|  |  | 112.5679 | 0.39061 | 1119.0822 | [6 empty] | 85.8458 | 0.90635 | 2.5421
|  |  | 113.733 | 0.3843 | 1114.2787 | [6 empty] | 87.395 | 0.90466 | 2.5469
|  |  | 114.8855 | 0.37806 | 1109.4905 | [6 empty] | 88.9625 | 0.90295 | 2.5518
|  |  | 116.0255 | 0.37189 | 1104.7179 | [6 empty] | 90.5208 | 0.90125 | 2.5566
|  |  | 117.153 | 0.36579 | 1099.9606 | [6 empty] | 92.235 | 0.89938 | 2.5603
|  |  | 118.268 | 0.35975 | 1095.2189 | [6 empty] | 94.2608 | 0.89717 | 2.5623
|  |  | 119.3708 | 0.35378 | 1090.4926 | [6 empty] | 96.2775 | 0.89497 | 2.5643
|  |  | 120.4613 | 0.34788 | 1085.7818 | [6 empty] | 98.2942 | 0.89277 | 2.5664
|  |  | 121.5396 | 0.34204 | 1081.0864 | [6 empty] | 100.3017 | 0.89058 | 2.5684
|  |  | 122.6057 | 0.33627 | 1076.4065 | [6 empty] | 102.3 | 0.8884 | 2.5705
|  |  | 123.6598 | 0.33056 | 1071.7421 | [6 empty] | 104.2892 | 0.88623 | 2.5726
|  |  | 124.7019 | 0.32492 | 1067.0931 | [6 empty] | 106.2692 | 0.88407 | 2.5746
|  |  | 125.7321 | 0.31935 | 1062.4596 | [6 empty] | 108.2492 | 0.88191 | 2.5766
|  |  | 126.7504 | 0.31383 | 1057.8415 | [6 empty] | 110.2108 | 0.87977 | 2.5786
|  |  | 127.7569 | 0.30838 | 1053.239 | [6 empty] | 112.1725 | 0.87763 | 2.5806
|  |  | 128.7517 | 0.303 | 1048.6518 | [6 empty] | 114.125 | 0.8755 | 2.5827
|  |  | 129.7349 | 0.29768 | 1044.0802 | [6 empty] | 116.0592 | 0.87339 | 2.5847
|  |  | 130.7065 | 0.29242 | 1039.524 | [6 empty] | 117.9933 | 0.87128 | 2.5867
|  |  | 131.6665 | 0.28722 | 1034.9832 | [6 empty] | 119.9183 | 0.86918 | 2.5887
|  |  | 132.6152 | 0.28208 | 1030.4579 | [6 empty] | 121.8342 | 0.86709 | 2.5907
|  |  | 133.5524 | 0.27701 | 1025.9481 | [6 empty] | 123.7317 | 0.86502 | 2.5928
|  |  | 134.4783 | 0.272 | 1021.4538 | [6 empty] | 125.6292 | 0.86295 | 2.5948
|  |  | 135.393 | 0.26705 | 1016.9749 | [6 empty] | 127.5083 | 0.8609 | 2.5969
|  |  | 136.2966 | 0.26215 | 1012.5114 | [6 empty] | 129.3875 | 0.85885 | 2.599
|  |  | 137.189 | 0.25732 | 1008.0634 | [6 empty] | 131.2483 | 0.85682 | 2.601
|  |  | 138.0704 | 0.25255 | 1003.6309 | [6 empty] | 133.1092 | 0.85479 | 2.603
|  |  | 138.9409 | 0.24784 | 999.2139 | [6 empty] | 134.9517 | 0.85278 | 2.605
|  |  | 139.8004 | 0.24319 | 994.8123 | [6 empty] | 136.785 | 0.85078 | 2.607
|  |  | 140.6491 | 0.23859 | 990.4262 | [6 empty] | 138.6183 | 0.84878 | 2.6091
|  |  | 141.4871 | 0.23405 | 986.0555 | [6 empty] | 140.4333 | 0.8468 | 2.6111
|  |  | 142.3143 | 0.22958 | 981.7003 | [6 empty] | 142.23 | 0.84484 | 2.6131
|  |  | 143.131 | 0.22516 | 977.3606 | [6 empty] | 144.0267 | 0.84288 | 2.6151
|  |  | 143.9371 | 0.22079 | 973.0363 | [6 empty] | 145.8142 | 0.84093 | 2.6171
|  |  | 144.7327 | 0.21648 | 968.7275 | [6 empty] | 147.5833 | 0.839 | 2.6191
|  |  | 145.5179 | 0.21223 | 964.4341 | [6 empty] | 149.3525 | 0.83707 | 2.6212
|  |  | 146.2927 | 0.20804 | 960.1562 | [6 empty] | 151.8642 | 0.83433 | 2.623
|  |  | 147.0573 | 0.2039 | 955.8938 | [6 empty] | 154.9075 | 0.83101 | 2.6249
|  |  | 147.8117 | 0.19982 | 951.6468 | [6 empty] | 157.9325 | 0.82771 | 2.6266
|  |  | 148.5559 | 0.19579 | 947.4153 | [6 empty] | 160.9208 | 0.82445 | 2.6284
|  |  | 149.2901 | 0.19181 | 943.1993 | [6 empty] | 163.8908 | 0.82121 | 2.6301
|  |  | 150.0142 | 0.18789 | 938.9987 | [6 empty] | 166.8242 | 0.81801 | 2.6318
|  |  | 150.7284 | 0.18403 | 934.8136 | [6 empty] | 169.73 | 0.81484 | 2.6337
|  |  | 151.4328 | 0.18021 | 930.6439 | [6 empty] | 172.6083 | 0.8117 | 2.6354
|  |  | 152.1273 | 0.17645 | 926.4897 | [6 empty] | 175.4592 | 0.80859 | 2.6372
|  |  | 152.8121 | 0.17275 | 922.351 | [6 empty] | 178.2733 | 0.80552 | 2.6389
|  |  | 153.4873 | 0.16909 | 918.2277 | [6 empty] | 181.06 | 0.80248 | 2.6406
|  |  | 154.1529 | 0.16549 | 914.1199 | [6 empty] | 183.8192 | 0.79947 | 2.6425
|  |  | 154.8089 | 0.16194 | 910.0275 | [6 empty] | 186.5508 | 0.79649 | 2.6442
|  |  | 155.4555 | 0.15844 | 905.9506 | [6 empty] | 189.255 | 0.79354 | 2.646
|  |  | 156.0927 | 0.15499 | 901.8892 | [6 empty] | 191.9225 | 0.79063 | 2.6477
|  |  | 156.7206 | 0.15159 | 897.8432 | [6 empty] | 194.5717 | 0.78774 | 2.6494
|  |  | 157.3393 | 0.14824 | 893.8127 | [6 empty] | 197.1842 | 0.78489 | 2.6513
|  |  | 157.9487 | 0.14494 | 889.7977 | [6 empty] | 199.7692 | 0.78207 | 2.653
|  |  | 158.5491 | 0.14169 | 885.7981 | [6 empty] | 202.3267 | 0.77928 | 2.6548
|  |  | 159.1404 | 0.13849 | 881.814 | [6 empty] | 204.8658 | 0.77651 | 2.6565
|  |  | 159.7227 | 0.13534 | 877.8453 | [6 empty] | 207.3683 | 0.77378 | 2.6582
|  |  | 160.2962 | 0.13223 | 873.8921 | [6 empty] | 209.8433 | 0.77108 | 2.6601
|  |  | 160.8608 | 0.12917 | 869.9544 | [6 empty] | 212.3 | 0.7684 | 2.6618
|  |  | 161.4166 | 0.12617 | 866.0321 | [6 empty] | 214.7292 | 0.76575 | 2.6636
|  |  | 161.9637 | 0.1232 | 862.1253 | [6 empty] | 217.1308 | 0.76313 | 2.6653
|  |  | 162.5022 | 0.12029 | 858.234 | [6 empty] | 219.505 | 0.76054 | 2.6672
|  |  | 163.0322 | 0.11742 | 854.3581 | [6 empty] | 221.8517 | 0.75798 | 2.6689
|  |  | 163.5536 | 0.1146 | 850.4977 | [6 empty] | 224.18 | 0.75544 | 2.6706
|  |  | 164.0666 | 0.11182 | 846.6527 | [6 empty] | 226.4808 | 0.75293 | 2.6724
|  |  | 164.5713 | 0.10909 | 842.8232 | [6 empty] | 228.7542 | 0.75045 | 2.6741
|  |  | 165.0677 | 0.1064 | 839.0092 | [6 empty] | 231.0092 | 0.74799 | 2.676
|  |  | 165.5558 | 0.10376 | 835.2106 | [6 empty] | 233.2458 | 0.74555 | 2.6777
|  |  | 166.0358 | 0.10116 | 831.4275 | [6 empty] | 235.4458 | 0.74315 | 2.6794
|  |  | 166.5077 | 0.098605 | 827.6598 | [6 empty] | 237.6275 | 0.74077 | 2.6812
|  |  | 166.9716 | 0.096093 | 823.9076 | [6 empty] | 239.7908 | 0.73841 | 2.6829
|  |  | 167.4276 | 0.093625 | 820.1709 | [6 empty] | 241.9267 | 0.73608 | 2.6848
|  |  | 167.8757 | 0.091199 | 816.4496 | [6 empty] | 244.0442 | 0.73377 | 2.6865
|  |  | 168.316 | 0.088816 | 812.7438 | [6 empty] | 246.1342 | 0.73149 | 2.6882
|  |  | 168.7485 | 0.086474 | 809.0535 | [6 empty] | 248.2058 | 0.72923 | 2.6899
|  |  | 169.1734 | 0.084174 | 805.3786 | [6 empty] | 250.2592 | 0.72699 | 2.6917
|  |  | 169.5907 | 0.081915 | 801.7192 | [6 empty] | 252.285 | 0.72478 | 2.6936
|  |  | 170.0004 | 0.079697 | 798.0752 | [6 empty] | 254.2925 | 0.72259 | 2.6953
|  |  | 170.4027 | 0.077519 | 794.4467 | [6 empty] | 256.2817 | 0.72042 | 2.697
|  |  | 170.7976 | 0.075382 | 790.8337 | [6 empty] | 258.2525 | 0.71827 | 2.6987
|  |  | 171.1851 | 0.073284 | 787.2361 | [6 empty] | 260.1958 | 0.71615 | 2.7005
|  |  | 171.5654 | 0.071225 | 783.654 | [6 empty] | 262.1208 | 0.71405 | 2.7024
|  |  | 171.9385 | 0.069205 | 780.0873 | [6 empty] | 264.0275 | 0.71197 | 2.7041
|  |  | 172.3045 | 0.067224 | 776.5362 | [6 empty] | 265.9158 | 0.70991 | 2.7058
|  |  | 172.6634 | 0.065281 | 773.0004 | [6 empty] | 267.7767 | 0.70788 | 2.7075
|  |  | 173.0154 | 0.063375 | 769.4802 | [6 empty] | 269.6283 | 0.70586 | 2.7093
|  |  | 173.3604 | 0.061508 | 765.9754 | [6 empty] | 271.4525 | 0.70387 | 2.7111
|  |  | 173.6986 | 0.059677 | 762.486 | [6 empty] | 273.2675 | 0.70189 | 2.7129
|  |  | 174.03 | 0.057883 | 759.0121 | [6 empty] | 275.055 | 0.69994 | 2.7146
|  |  | 174.3547 | 0.056125 | 755.5537 | [6 empty] | 276.8333 | 0.698 | 2.7163
|  |  | 174.6727 | 0.054403 | 752.1108 | [6 empty] | 278.5842 | 0.69609 | 2.7181
|  |  | 174.9842 | 0.052717 | 748.6833 | [6 empty] | 280.3258 | 0.69419 | 2.7199
|  |  | 175.2892 | 0.051066 | 745.2712 | [6 empty] | 282.04 | 0.69232 | 2.7217
|  |  | 175.5877 | 0.04945 | 741.8747 | [6 empty] | 283.745 | 0.69046 | 2.7234
|  |  | 175.8799 | 0.047868 | 738.4936 | [6 empty] | 285.4317 | 0.68862 | 2.7251
|  |  | 176.1658 | 0.046321 | 735.1279 | [6 empty] | 287.1 | 0.6868 | 2.7269
|  |  | 176.4454 | 0.044807 | 731.7777 | [6 empty] | 291.3717 | 0.68214 | 2.7282
|  |  | 176.7189 | 0.043326 | 728.443 | [6 empty] | 297.5775 | 0.67537 | 2.7289
|  |  | 176.9863 | 0.041879 | 725.1237 | [6 empty] | 303.765 | 0.66862 | 2.7297
|  |  | 177.2477 | 0.040464 | 721.8199 | [6 empty] | 309.925 | 0.6619 | 2.7305
|  |  | 177.5031 | 0.039081 | 718.5316 | [6 empty] | 316.0575 | 0.65521 | 2.7313
|  |  | 177.7527 | 0.03773 | 715.2587 | [6 empty] | 322.1442 | 0.64857 | 2.7321
|  |  | 177.9964 | 0.036411 | 712.0013 | [6 empty] | 328.1667 | 0.642 | 2.7329
|  |  | 178.2343 | 0.035122 | 708.7594 | [6 empty] | 334.125 | 0.6355 | 2.7336
|  |  | 178.4666 | 0.033865 | 705.5329 | [6 empty] | 340.0192 | 0.62907 | 2.7345
|  |  | 178.6933 | 0.032638 | 702.3218 | [6 empty] | 345.8308 | 0.62273 | 2.7352
|  |  | 178.9144 | 0.031441 | 699.1263 | [6 empty] | 351.5692 | 0.61647 | 2.7361
|  |  | 179.1301 | 0.030273 | 695.9462 | [6 empty] | 357.225 | 0.6103 | 2.7368
|  |  | 179.3403 | 0.029135 | 692.7815 | [6 empty] | 362.8075 | 0.60421 | 2.7377
|  |  | 179.5453 | 0.028026 | 689.6323 | [6 empty] | 368.2983 | 0.59822 | 2.7384
|  |  | 179.7449 | 0.026945 | 686.4986 | [6 empty] | 373.725 | 0.5923 | 2.7393
|  |  | 179.9393 | 0.025892 | 683.3804 | [6 empty] | 379.06 | 0.58648 | 2.74
|  |  | 180.1287 | 0.024867 | 680.2776 | [6 empty] | 384.3308 | 0.58073 | 2.7409
|  |  | 180.3129 | 0.02387 | 677.1902 | [6 empty] | 389.5192 | 0.57507 | 2.7416
|  |  | 180.4922 | 0.0229 | 674.1184 | [6 empty] | 394.6433 | 0.56948 | 2.7424
|  |  | 180.6665 | 0.021956 | 671.0619 | [6 empty] | 399.6942 | 0.56397 | 2.7432
|  |  | 180.836 | 0.021038 | 668.021 | [6 empty] | 404.6717 | 0.55854 | 2.744
|  |  | 181.0007 | 0.020147 | 664.9955 | [6 empty] | 409.585 | 0.55318 | 2.7447
|  |  | 181.1606 | 0.019281 | 661.9855 | [6 empty] | 414.4342 | 0.54789 | 2.7456
|  |  | 181.316 | 0.01844 | 658.9909 | [6 empty] | 419.2192 | 0.54267 | 2.7463
|  |  | 181.4667 | 0.017624 | 656.0118 | [6 empty] | 423.94 | 0.53752 | 2.7472
|  |  | 181.6129 | 0.016832 | 653.0482 | [6 empty] | 428.6058 | 0.53243 | 2.7479
|  |  | 181.7547 | 0.016065 | 650.1 | [6 empty] | 433.1983 | 0.52742 | 2.7488
|  |  | 181.8921 | 0.015321 | 647.1673 | [6 empty] | 437.7358 | 0.52247 | 2.7495
|  |  | 182.0252 | 0.014601 | 644.25 | [6 empty] | 442.2183 | 0.51758 | 2.7504
|  |  | 182.154 | 0.013903 | 641.3482 | [6 empty] | 446.6458 | 0.51275 | 2.7511
|  |  | 182.2787 | 0.013228 | 638.4619 | [6 empty] | 451.0092 | 0.50799 | 2.7518
|  |  | 182.3993 | 0.012575 | 635.591 | [6 empty] | 455.3267 | 0.50328 | 2.7527
|  |  | 182.5158 | 0.011944 | 632.7356 | [6 empty] | 459.5892 | 0.49863 | 2.7534
|  |  | 182.6284 | 0.011335 | 629.8957 | [6 empty] | 463.7967 | 0.49404 | 2.7543
|  |  | 182.7371 | 0.010747 | 627.0712 | [6 empty] | 467.9583 | 0.4895 | 2.755
|  |  | 182.842 | 0.010179 | 624.2622 | [6 empty] | 472.0742 | 0.48501 | 2.7558
|  |  | 182.943 | 0.0096316 | 621.4686 | [6 empty] | 476.1442 | 0.48057 | 2.7566
|  |  | 183.0405 | 0.0091043 | 618.6905 | [6 empty] | 480.1592 | 0.47619 | 2.7574
|  |  | 183.1342 | 0.0085966 | 615.9279 | [6 empty] | 484.1375 | 0.47185 | 2.7582
|  |  | 183.2245 | 0.0081081 | 613.1807 | [6 empty] | 488.0792 | 0.46755 | 2.759
|  |  | 183.3112 | 0.0076385 | 610.449 | [6 empty] | 491.9658 | 0.46331 | 2.7597
|  |  | 183.3946 | 0.0071874 | 607.7327 | [6 empty] | 495.8158 | 0.45911 | 2.7606
|  |  | 183.4745 | 0.0067544 | 605.0319 | [6 empty] | 499.6383 | 0.45494 | 2.7613
|  |  | 183.5512 | 0.0063391 | 602.3466 | [6 empty] | 503.4058 | 0.45083 | 2.7622
|  |  | 183.6247 | 0.0059413 | 599.6767 | [6 empty] | 507.045 | 0.44686 | 2.7629
|  |  | 183.6951 | 0.0055604 | 597.0223 | [6 empty] | 510.5925 | 0.44299 | 2.7638
|  |  | 183.7624 | 0.0051962 | 594.3834 | [6 empty] | 514.0667 | 0.4392 | 2.7645
|  |  | 183.8267 | 0.0048482 | 591.7599 | [6 empty] | 517.4858 | 0.43547 | 2.7654
|  |  | 183.888 | 0.0045161 | 589.1519 | [6 empty] | 520.85 | 0.4318 | 2.7661
|  |  | 183.9465 | 0.0041996 | 586.5593 | [6 empty] | 524.1775 | 0.42817 | 2.767
|  |  | 184.0021 | 0.0038982 | 583.9822 | [6 empty] | 527.4592 | 0.42459 | 2.7677
|  |  | 184.0551 | 0.0036115 | 581.4206 | [6 empty] | 530.695 | 0.42106 | 2.7685
|  |  | 184.1054 | 0.0033393 | 578.8744 | [6 empty] | 533.9125 | 0.41755 | 2.7693
|  |  | 184.1531 | 0.0030811 | 576.3437 | [6 empty] | 537.0842 | 0.41409 | 2.7701
|  |  | 184.1982 | 0.0028366 | 573.8285 | [6 empty] | 540.2375 | 0.41065 | 2.7708
|  |  | 184.241 | 0.0026054 | 571.3287 | [6 empty] | 543.345 | 0.40726 | 2.7717
|  |  | 184.2813 | 0.0023871 | 568.8444 | [6 empty] | 546.425 | 0.4039 | 2.7724
|  |  | 184.3193 | 0.0021813 | 566.3755 | [6 empty] | 549.4683 | 0.40058 | 2.7733
|  |  | 184.355 | 0.0019877 | 563.9221 | [6 empty] | 552.5025 | 0.39727 | 2.774
|  |  | 184.3886 | 0.0018059 | 561.4842 | [6 empty] | 555.4817 | 0.39402 | 2.7749
|  |  | 184.4201 | 0.0016356 | 559.0617 | [6 empty] | 569.6167 | 0.3786 | 2.7756
|  |  | 184.4495 | 0.0014763 | 556.6547 | [6 empty] | 590.9383 | 0.35534 | 2.7765
|  |  | 184.477 | 0.0013277 | 554.2631 | [6 empty] | 610.6008 | 0.33389 | 2.7772
|  |  | 184.5025 | 0.0011895 | 551.887 | [6 empty] | 628.5217 | 0.31434 | 2.7781
|  |  | 184.5262 | 0.0010611 | 549.5264 | [6 empty] | 644.71 | 0.29668 | 2.7788
|  |  | 184.5481 | 0.0009424 | 547.1812 | [6 empty] | 659.2758 | 0.28079 | 2.7796
|  |  | 184.5684 | 0.00083287 | 544.8515 | [6 empty] | 672.3567 | 0.26652 | 2.7804
|  |  | 184.587 | 0.00073217 | 542.5373 | [6 empty] | 683.925 | 0.2539 | 2.7812
|  |  | 184.604 | 0.00063993 | 540.2385 | [6 empty] | 693.7883 | 0.24314 | 2.782
|  |  | 184.6196 | 0.00055578 | 537.9552 | [6 empty] | 701.8825 | 0.23431 | 2.7828
|  |  | 184.6337 | 0.00047935 | 535.6873 | [6 empty] | 708.5283 | 0.22706 | 2.7835
|  |  | 184.6464 | 0.00041028 | 533.4349 | [6 empty] | 714.175 | 0.2209 | 2.7844
|  |  | 184.6579 | 0.00034818 | 531.198 | [6 empty] | 719.0883 | 0.21554 | 2.7853
|  |  | 184.6682 | 0.00029268 | 528.9765 | [6 empty] | 723.4517 | 0.21078 | 2.786
|  |  | 184.6773 | 0.00024342 | 526.7705 | [6 empty] | 727.4025 | 0.20647 | 2.7869
|  |  | 184.6853 | 0.00020002 | 524.5799 | [6 empty] | 730.9958 | 0.20255 | 2.7876
|  |  | 184.6923 | 0.00016212 | 522.4048 | [6 empty] | 734.305 | 0.19894 | 2.7884
|  |  | 184.6983 | 0.00012933 | 520.2452 | [6 empty] | 737.3758 | 0.19559 | 2.7892
|  |  | 184.7035 | 0.00010129 | 518.101 | [6 empty] | 740.245 | 0.19246 | 2.79
|  |  | 184.7079 | 7.7629e-05 | 515.9723 | [6 empty] | 742.9308 | 0.18953 | 2.7907
|  |  | 184.7115 | 5.7973e-05 | 513.8591 | [6 empty] | 745.4608 | 0.18677 | 2.7916
|  |  | 184.7145 | 4.1951e-05 | 511.7613 | [6 empty] | 747.8442 | 0.18417 | 2.7923
|  |  | 184.7168 | 2.9192e-05 | 509.679 | [6 empty] | 750.09 | 0.18172 | 2.7932
|  |  | 184.7187 | 1.9324e-05 | 507.6121 | [6 empty] | 752.235 | 0.17938 | 2.7939
|  |  | 184.72 | 1.1976e-05 | 505.5607 | [6 empty] | 754.2517 | 0.17718 | 2.7948
|  |  | 184.721 | 6.7759e-06 | 503.5248 | [6 empty] | 756.1767 | 0.17508 | 2.7955
|  |  | 184.7216 | 3.3528e-06 | 501.5043 | [6 empty] | 758.01 | 0.17308 | 2.7964
|  |  | 184.722 | 1.335e-06 | 499.4993 | [6 empty] | 759.7425 | 0.17119 | 2.7971
|  |  | 184.7222 | 3.5116e-07 | 497.5098 | [6 empty] | 761.3833 | 0.1694 | 2.798
|  |  | 184.7222 | 2.9765e-08 | 495.5357 | [6 empty] | 762.9325 | 0.16771 | 2.7987
|  |  | 184.7222 | 0 | 493.5771 | [6 empty] | 764.39 | 0.16612 | 2.7995
[12 empty] | 765.7375 | 0.16465 | 2.8003
[12 empty] | 766.9475 | 0.16333 | 2.8011
[12 empty] | 768.0383 | 0.16214 | 2.8019
[12 empty] | 771.6867 | 0.15816 | 2.7743
[12 empty] | 776.2517 | 0.15318 | 2.7261
[12 empty] | 779.2492 | 0.14991 | 2.678
[12 empty] | 781.0367 | 0.14796 | 2.6298
[12 empty] | 781.8983 | 0.14702 | 2.5817
[12 empty] | 782.595 | 0.14626 | 2.5335
[12 empty] | 783.2825 | 0.14551 | 2.4853
[12 empty] | 783.9608 | 0.14477 | 2.4372
[12 empty] | 784.6392 | 0.14403 | 2.389
[12 empty] | 785.2992 | 0.14331 | 2.3408
[12 empty] | 785.9592 | 0.14259 | 2.2927
[12 empty] | 786.6008 | 0.14189 | 2.2445
[12 empty] | 787.2333 | 0.1412 | 2.1963
[12 empty] | 787.8658 | 0.14051 | 2.1482
[12 empty] | 788.48 | 0.13984 | 2.1
[12 empty] | 789.085 | 0.13918 | 2.0519
[12 empty] | 789.6808 | 0.13853 | 2.0037
[12 empty] | 790.2675 | 0.13789 | 1.9555
[12 empty] | 790.845 | 0.13726 | 1.9074
[12 empty] | 791.4042 | 0.13665 | 1.8592
[12 empty] | 791.945 | 0.13606 | 1.811
[12 empty] | 792.4858 | 0.13547 | 1.7629
[12 empty] | 792.9992 | 0.13491 | 1.7147
[12 empty] | 793.5033 | 0.13436 | 1.6665
[12 empty] | 793.9892 | 0.13383 | 1.6184
[12 empty] | 794.4567 | 0.13332 | 1.5702
[12 empty] | 794.8967 | 0.13284 | 1.5221
[12 empty] | 795.3183 | 0.13238 | 1.4739
[12 empty] | 795.7125 | 0.13195 | 1.4257
[12 empty] | 796.0792 | 0.13155 | 1.3776
[12 empty] | 796.6108 | 0.13097 | 1.3471
[12 empty] | 797.3075 | 0.13021 | 1.3325
[12 empty] | 797.995 | 0.12946 | 1.3179
[12 empty] | 798.6642 | 0.12873 | 1.3033
[12 empty] | 799.3425 | 0.12799 | 1.2886
[12 empty] | 800.0025 | 0.12727 | 1.274
[12 empty] | 800.6625 | 0.12655 | 1.2594
[12 empty] | 801.3042 | 0.12585 | 1.2448
[12 empty] | 801.9458 | 0.12515 | 1.2301
[12 empty] | 802.5783 | 0.12446 | 1.2155
[12 empty] | 803.2108 | 0.12377 | 1.2009
[12 empty] | 803.825 | 0.1231 | 1.1863
[12 empty] | 804.4392 | 0.12243 | 1.1717
[12 empty] | 805.0442 | 0.12177 | 1.1571
[12 empty] | 805.64 | 0.12112 | 1.1424
[12 empty] | 806.2267 | 0.12048 | 1.1278
[12 empty] | 806.8133 | 0.11984 | 1.1132
[12 empty] | 807.3817 | 0.11922 | 1.0986
[12 empty] | 807.95 | 0.1186 | 1.084
[12 empty] | 808.5092 | 0.11799 | 1.0693
[12 empty] | 809.0592 | 0.11739 | 1.0547
[12 empty] | 809.6 | 0.1168 | 1.0401
[12 empty] | 810.1408 | 0.11621 | 1.0255
[12 empty] | 810.7367 | 0.11556 | 1.013
[12 empty] | 811.4333 | 0.1148 | 1.0036
[12 empty] | 812.1208 | 0.11405 | 0.99413
[12 empty] | 812.7992 | 0.11331 | 0.98469
[12 empty] | 813.4683 | 0.11258 | 0.97524
[12 empty] | 814.1375 | 0.11185 | 0.96578
[12 empty] | 814.7975 | 0.11113 | 0.95634
[12 empty] | 815.4483 | 0.11042 | 0.94688
[12 empty] | 816.09 | 0.10972 | 0.93743
[12 empty] | 816.7317 | 0.10902 | 0.92797
[12 empty] | 817.3733 | 0.10832 | 0.91853
[12 empty] | 817.9967 | 0.10764 | 0.90907
[12 empty] | 818.62 | 0.10696 | 0.89962
[12 empty] | 819.2342 | 0.10629 | 0.89018
[12 empty] | 819.8483 | 0.10562 | 0.88072
[12 empty] | 820.4533 | 0.10496 | 0.87127
[12 empty] | 821.0492 | 0.10431 | 0.86181
[12 empty] | 821.6358 | 0.10367 | 0.85237
[12 empty] | 822.2225 | 0.10303 | 0.84291
[12 empty] | 822.8 | 0.1024 | 0.83346
[12 empty] | 823.3775 | 0.10177 | 0.824
[12 empty] | 823.9458 | 0.10115 | 0.81456
[12 empty] | 824.505 | 0.10054 | 0.80511
[12 empty] | 825.1146 | 0.099875 | 0.79703
[12 empty] | 825.8452 | 0.099078 | 0.7919
[12 empty] | 826.5693 | 0.098288 | 0.78678
[12 empty] | 827.288 | 0.097504 | 0.78165
[12 empty] | 828.0002 | 0.096727 | 0.77651
[12 empty] | 828.707 | 0.095956 | 0.7714
[12 empty] | 829.4073 | 0.095192 | 0.76626
[12 empty] | 830.1022 | 0.094434 | 0.76114
[12 empty] | 830.7906 | 0.093683 | 0.75601
[12 empty] | 831.4744 | 0.092937 | 0.75089
[12 empty] | 832.1518 | 0.092198 | 0.74576
[12 empty] | 832.8238 | 0.091465 | 0.74064
[12 empty] | 833.4902 | 0.090738 | 0.7355
[12 empty] | 834.152 | 0.090016 | 0.73038
[12 empty] | 834.8074 | 0.089301 | 0.72525
[12 empty] | 835.4583 | 0.088591 | 0.72013
[12 empty] | 836.1036 | 0.087887 | 0.715
[12 empty] | 836.7443 | 0.087188 | 0.70988
[12 empty] | 837.3796 | 0.086495 | 0.70475
[12 empty] | 838.0093 | 0.085808 | 0.69963
[12 empty] | 838.6345 | 0.085126 | 0.69449
[12 empty] | 839.2551 | 0.084449 | 0.68936
[12 empty] | 839.8702 | 0.083778 | 0.68424
[12 empty] | 840.4807 | 0.083112 | 0.67911
[12 empty] | 841.0866 | 0.082451 | 0.67399
[12 empty] | 841.687 | 0.081796 | 0.66885
[12 empty] | 842.2838 | 0.081145 | 0.66373
[12 empty] | 842.875 | 0.0805 | 0.6586
[12 empty] | 843.4626 | 0.079859 | 0.65348
[12 empty] | 844.0447 | 0.079224 | 0.64835
[12 empty] | 844.6222 | 0.078594 | 0.64323
[12 empty] | 845.196 | 0.077968 | 0.6381
[12 empty] | 845.7643 | 0.077348 | 0.63298
[12 empty] | 846.329 | 0.076732 | 0.62784
[12 empty] | 846.8891 | 0.076121 | 0.62272
[12 empty] | 847.4446 | 0.075515 | 0.61759
[12 empty] | 847.9955 | 0.074914 | 0.61246
[12 empty] | 848.5427 | 0.074317 | 0.60734
[12 empty] | 849.0854 | 0.073725 | 0.6022
[12 empty] | 849.6235 | 0.073138 | 0.59708
[12 empty] | 850.157 | 0.072556 | 0.59195
[12 empty] | 850.6868 | 0.071978 | 0.58683
[12 empty] | 851.2121 | 0.071405 | 0.5817
[12 empty] | 851.7337 | 0.070836 | 0.57658
[12 empty] | 852.2507 | 0.070272 | 0.57144
[12 empty] | 852.7631 | 0.069713 | 0.56633
[12 empty] | 853.2892 | 0.069139 | 0.56128
[12 empty] | 853.9492 | 0.068419 | 0.55692
[12 empty] | 854.6047 | 0.067704 | 0.55258
[12 empty] | 855.2555 | 0.066994 | 0.54823
[12 empty] | 855.9017 | 0.066289 | 0.54387
[12 empty] | 856.5434 | 0.065589 | 0.53952
[12 empty] | 857.1805 | 0.064894 | 0.53518
[12 empty] | 857.813 | 0.064204 | 0.53082
[12 empty] | 858.4409 | 0.063519 | 0.52647
[12 empty] | 859.0652 | 0.062838 | 0.52213
[12 empty] | 859.6848 | 0.062162 | 0.51777
[12 empty] | 860.2999 | 0.061491 | 0.51342
[12 empty] | 860.9113 | 0.060824 | 0.50908
[12 empty] | 861.5182 | 0.060162 | 0.50472
[12 empty] | 862.1204 | 0.059505 | 0.50037
[12 empty] | 862.7199 | 0.058851 | 0.49601
[12 empty] | 863.3139 | 0.058203 | 0.49167
[12 empty] | 863.9052 | 0.057558 | 0.48732
[12 empty] | 864.4918 | 0.056918 | 0.48296
[12 empty] | 865.0748 | 0.056282 | 0.47862
[12 empty] | 865.6542 | 0.05565 | 0.47427
[12 empty] | 866.2298 | 0.055022 | 0.46991
[12 empty] | 866.8009 | 0.054399 | 0.46557
[12 empty] | 867.3692 | 0.053779 | 0.46122
[12 empty] | 867.9339 | 0.053163 | 0.45686
[12 empty] | 868.494 | 0.052552 | 0.45252
[12 empty] | 869.0513 | 0.051944 | 0.44817
[12 empty] | 869.605 | 0.05134 | 0.44381
[12 empty] | 870.155 | 0.05074 | 0.43946
[12 empty] | 870.7022 | 0.050143 | 0.43512
[12 empty] | 871.2449 | 0.049551 | 0.43076
[12 empty] | 871.7848 | 0.048962 | 0.42641
[12 empty] | 872.3211 | 0.048377 | 0.42207
[12 empty] | 872.8546 | 0.047795 | 0.41771
[12 empty] | 873.3844 | 0.047217 | 0.41336
[12 empty] | 873.9115 | 0.046642 | 0.40902
[12 empty] | 874.4349 | 0.046071 | 0.40466
[12 empty] | 874.9556 | 0.045503 | 0.40031
[12 empty] | 875.4726 | 0.044939 | 0.39595
[12 empty] | 875.9868 | 0.044378 | 0.39161
[12 empty] | 876.4974 | 0.043821 | 0.38726
[12 empty] | 877.0062 | 0.043266 | 0.3829
[12 empty] | 877.5103 | 0.042716 | 0.37856
[12 empty] | 878.0127 | 0.042168 | 0.3742
[12 empty] | 878.5113 | 0.041624 | 0.36985
[12 empty] | 879.0082 | 0.041082 | 0.36551
[12 empty] | 879.5013 | 0.040544 | 0.36115
[12 empty] | 880.0926 | 0.039899 | 0.35772
[12 empty] | 880.6902 | 0.039247 | 0.35439
[12 empty] | 881.2842 | 0.038599 | 0.35106
[12 empty] | 881.8737 | 0.037956 | 0.34773
[12 empty] | 882.4594 | 0.037317 | 0.3444
[12 empty] | 883.0406 | 0.036683 | 0.34108
[12 empty] | 883.6172 | 0.036054 | 0.33775
[12 empty] | 884.1901 | 0.035429 | 0.33442
[12 empty] | 884.7584 | 0.034809 | 0.33109
[12 empty] | 885.3231 | 0.034193 | 0.32776
[12 empty] | 885.8832 | 0.033582 | 0.32443
[12 empty] | 886.4396 | 0.032975 | 0.3211
[12 empty] | 886.9923 | 0.032372 | 0.31778
[12 empty] | 887.5405 | 0.031774 | 0.31445
[12 empty] | 888.085 | 0.03118 | 0.31112
[12 empty] | 888.6258 | 0.03059 | 0.30779
[12 empty] | 889.1639 | 0.030003 | 0.30445
[12 empty] | 889.6965 | 0.029422 | 0.30112
[12 empty] | 890.2263 | 0.028844 | 0.29779
[12 empty] | 890.7525 | 0.02827 | 0.29448
[12 empty] | 891.275 | 0.0277 | 0.29114
[12 empty] | 891.7938 | 0.027134 | 0.28781
[12 empty] | 892.309 | 0.026572 | 0.28448
[12 empty] | 892.8214 | 0.026013 | 0.28115
[12 empty] | 893.3293 | 0.025459 | 0.27782
[12 empty] | 893.8343 | 0.024908 | 0.2745
[12 empty] | 894.3358 | 0.024361 | 0.27117
[12 empty] | 894.8344 | 0.023817 | 0.26784
[12 empty] | 895.3294 | 0.023277 | 0.26451
[12 empty] | 895.8208 | 0.022741 | 0.26118
[12 empty] | 896.3093 | 0.022208 | 0.25785
[12 empty] | 896.7952 | 0.021678 | 0.25452
[12 empty] | 897.2773 | 0.021152 | 0.2512
[12 empty] | 897.7558 | 0.02063 | 0.24787
[12 empty] | 898.2316 | 0.020111 | 0.24454
[12 empty] | 898.7046 | 0.019595 | 0.24121
[12 empty] | 899.1739 | 0.019083 | 0.23788
[12 empty] | 899.6405 | 0.018574 | 0.23454
[12 empty] | 900.1043 | 0.018068 | 0.23121
[12 empty] | 900.5654 | 0.017565 | 0.2279
[12 empty] | 901.0228 | 0.017066 | 0.22457
[12 empty] | 901.4775 | 0.01657 | 0.22124
[12 empty] | 901.9294 | 0.016077 | 0.2179
[12 empty] | 902.3777 | 0.015588 | 0.21457
[12 empty] | 902.8241 | 0.015101 | 0.21124
[12 empty] | 903.2668 | 0.014618 | 0.20793
[12 empty] | 903.7068 | 0.014138 | 0.20459
[12 empty] | 904.1441 | 0.013661 | 0.20126
[12 empty] | 904.5777 | 0.013188 | 0.19793
[12 empty] | 905.0094 | 0.012717 | 0.1946
[12 empty] | 905.4375 | 0.01225 | 0.19127
[12 empty] | 905.8628 | 0.011786 | 0.18794
[12 empty] | 906.2854 | 0.011325 | 0.18462
[12 empty] | 906.7052 | 0.010867 | 0.18129
[12 empty] | 907.1214 | 0.010413 | 0.17796
[12 empty] | 907.5349 | 0.0099619 | 0.17463
[12 empty] | 907.9454 | 0.0095141 | 0.1713
[12 empty] | 908.3529 | 0.0090696 | 0.16797
[12 empty] | 908.7571 | 0.0086286 | 0.16464
[12 empty] | 909.1583 | 0.008191 | 0.16132
[12 empty] | 909.7417 | 0.0075545 | 0.15936
[12 empty] | 910.3255 | 0.0069176 | 0.15757
[12 empty] | 910.8872 | 0.0063049 | 0.15578
[12 empty] | 911.4254 | 0.0057177 | 0.15398
[12 empty] | 911.9399 | 0.0051565 | 0.15219
[12 empty] | 912.4304 | 0.0046214 | 0.1504
[12 empty] | 912.8965 | 0.0041129 | 0.1486
[12 empty] | 913.3381 | 0.0036312 | 0.14681
[12 empty] | 913.7551 | 0.0031763 | 0.14502
[12 empty] | 914.1472 | 0.0027485 | 0.14322
[12 empty] | 914.5141 | 0.0023483 | 0.14143
[12 empty] | 914.8551 | 0.0019762 | 0.13964
[12 empty] | 915.1698 | 0.0016329 | 0.13784
[12 empty] | 915.4578 | 0.0013188 | 0.13605
[12 empty] | 915.7178 | 0.0010351 | 0.13426
[12 empty] | 915.9493 | 0.00078262 | 0.13247
[12 empty] | 916.151 | 0.00056254 | 0.13067
[12 empty] | 916.3218 | 0.00037623 | 0.12888
[12 empty] | 916.4605 | 0.00022491 | 0.12709
[12 empty] | 916.5651 | 0.00011084 | 0.12529
[12 empty] | 916.634 | 3.5632e-05 | 0.1235
[12 empty] | 916.6651 | 1.6808e-06 | 0.12171
[12 empty] | 916.6667 | 0 | 0.11991
[12 empty] | 916.6667 | 0 | 0.11812
[12 empty] | 916.6667 | 0 | 0.11633
[12 empty] | 916.6667 | 0 | 0.11453
[12 empty] | 916.6667 | 0 | 0.11274
[12 empty] | 916.6667 | 0 | 0.11094
[12 empty] | 916.6667 | 0 | 0.10915
[12 empty] | 916.6667 | 0 | 0.10736
[12 empty] | 916.6667 | 0 | 0.10557
[12 empty] | 916.6667 | 0 | 0.10377
[12 empty] | 916.6667 | 0 | 0.10198
[12 empty] | 916.6667 | 0 | 0.10019
[12 empty] | 916.6667 | 0 | 0.098392
[12 empty] | 916.6667 | 0 | 0.0966
[12 empty] | 916.6667 | 0 | 0.094806
[12 empty] | 916.6667 | 0 | 0.093012
Note on E1: ====== ID#AAAAhEk3xko Bryan Kinzer (2022-09-28 13:16:01) Source: Characterization of potassium carbonate salt hydrate for thermochemical energy storage in buildings, Figure 4. Table 3, 4, Eq. 13 https://www.sciencedirect.com/science/article/pii/S0378778818319315#eq0009
Note on X2: ====== ID#AAAAgjukkvI Bryan Kinzer (2022-09-26 13:46:30) From "Experimental investigation of an innovative thermochemical process operating with a hydrate salt and moist air for thermal storage of solar energy: Global performance"